## GLOBAL_PORT
GLOBAL_PORT
	Physical Variable flow in microarchitecture (supose all are input)					Control Flow
	input data however, output depend on input of block that consecutive with.					input control					output control
Variable	instruction	instruction operation	Physical register file (address)			physical register file(data)				pure_data (data)			input control block			input control flow		output control block
Block	INST	Micro-op	RD	RS	RT	RD	RS	RT	PC	IMM	SPEC		STALL	CLEAR	ENABLE	BOOKING	SELECT	BUSY	FULL
Decode	TRUE	-	-	-	-	-	-	-	-	-	-		TRUE	TRUE	-	TRUE	TRUE	-	-
Reservation station(EX)	-	TRUE	TRUE	TRUE	TRUE	-	TRUE	TRUE	TRUE	TRUE	TRUE		TRUE	TRUE	TRUE	TRUE	TRUE	-	TRUE
Execution(X1)	-	TRUE	-	-	-	-	TRUE	TRUE	TRUE	TRUE	TRUE		TRUE	TRUE	-	-	-	-	-
Multiplication(M1-4)	-	TRUE	-	-	-	-	TRUE	TRUE	-	-	-		TRUE	TRUE	-	-	-	-	-
Reservation station(US)	-	TRUE	TRUE	TRUE	TRUE	-	TRUE	TRUE	-	-	-		TRUE	TRUE	TRUE	TRUE	TRUE	-	TRUE
Div(div1)	-	TRUE	-	-	-	-	TRUE	TRUE	-	-	-		TRUE	TRUE	-	-	-	TRUE	-
Reservation station(LS)	-	TRUE	TRUE	TRUE	TRUE	-	TRUE	TRUE	-	-	-		TRUE	TRUE	TRUE	TRUE	TRUE	-	TRUE
Load(0-1)	-	TRUE	-	-	-	-	TRUE	TRUE	-	-	-		TRUE	TRUE	-	-	-	-	-
Store(0-1)	-	TRUE	-	-	-	-	TRUE	TRUE	-	-	-		TRUE	TRUE	-	-	-	TRUE	-
Write back ex(WBEX)	-	TRUE	TRUE	-	-	TRUE	-	-	-	-	-		-	-	TRUE	-	TRUE	-	-
Write back un(WBUN)	-	TRUE	TRUE	-	-	TRUE	-	-	-	-	-		-	-	TRUE	-	TRUE	-	-
Write back LS(WBLS)	-	TRUE	TRUE	-	-	TRUE	-	-	-	-	-		-	-	TRUE	-	TRUE	-	-
Reorder	-	-	-	-	-	-	-	-		TRUE	TRUE	-	TRUE	-	-	TRUE

## FETCH_BLOCK
fetch
	Data Flow			Control Flow					Control Data Flow
	output			input					output		input
	architectural data			control block			control flow		control block		architectural data
Variable	INTRUCT	PC	SPEC	STALL	CLEAR	ENABLE	BOOKING	SELECT	BUSY	FULL	PC
STATUS//have or not	TRUE	TRUE	TRUE	TRUE	TRUE	FALSE	FALSE	FALSE	TRUE	FALSE	TRUE
SIZE bit	32	32	32	1	1	-	-	-	1	-	32
DEFAULT	0x0	0x0	0x0	z	z	-	-	-	0x1	-	0x0
DESCRIBE	Pure Instruction that fetch from memory	current program counter	Speculative instruction in case branch	hold and continue all value in this block and give data flow output as default	clear all value in the block and set data flow output as default	-	-	-	if the block hasn’t finished it’s job the busy must set to one. Otherwise the block must be set busy to 0.	-	it give program counter to this block!

## DECODE_BLOCK
DECODE
	Data Flow					Control Flow					Control Data Flow					GLOBAL_VAR
	input			output					input			output		input					output					DATA_SIZE	32
	architectural data			physical ops	physical reg data			physical reg address			physical reg validation		architectural data	control block		control flow	control flow		physical reg data		physical reg address			physical reg validation		physical ops		Architectural reg address			architectural data		DATA_ADDR	32
Variable	INTRUCT	PC	SPEC	U-ops	RS	RT	IMM	RD	RS	RT	RS	RT	PC	STALL	CLEAR	BOOKING	BUSY	BOOKING	RS	RT	RD	RS	RT	RS	RT	PI-ops	U-ops	RD	RS	RT	SPEC		REG_SIZE	32
STATUS//have or not	TRUE	TRUE	TRUE	TRUE	TRUE	TRUE	TRUE	TRUE	FALSE	FALSE	TRUE	TRUE	TRUE	TRUE	TRUE	TRUE	TRUE	TRUE		REG_ADDR	5
SIZE bit	32	32	32	6	32	32	32	5	5	5	1	1	32	1	1	-	-	1	32	32	5	5	5	1	1	3	6	5	5	5	0		U-ops_ADDR	6
DEFAULT	z	z	z	0x0	0x0	0x0	0x0	0x0	0x0	0x0	0x0	z	z	-	-	0x0	z	z	z	z	z	z	z	0x0	0x0	0x0	0x0	0x0	0x0		MAX_PIP_SIZE	3
DESCRIBE	Instruction from fetch block	program counter that represent incoming instruction	Speculative instruction in case branch	exclusive operation for each executive pipline	data from physical or architectural register rs rt.		Immediate value that decode from instruction	address of physical register only. In case there are only architectural register, this will set to default value.			if this value == 1, physical reg data(RS) is ready to use.	if this value == 1, physical reg data(RT) is ready to use.	Use for forwarding PC.	hold and continue all value in this block and give data flow output as default, In case booking fail or commiting of dependent register this block also be stall state.	clear all value in the block and set data flow output as default.	-	-	signal set to one if the instruction is looking area in reorder buffer.	input of data in architectural files.	input of data in architectural files.	input of physical register address that booked in reorder buffer.	input of physical register address that stay in reorder buffer.		if this value == 1, physical reg data(RS) is ready to use.	if this value == 1, physical reg data(RT) is ready to use.	Represent instruction type.	exclusive operation for each executive pipline.	use for request booking from control unit.	use for request physical address and data from control unit.		Use for forwarding SPEC to ROB.

MAP ARCHITECTURAL to MICRO-ARCHITECTURAL	PI-ops	U-ops	OPCODE	FUNCT	INSTRUCTION TYPE
	0x0	0x0	OP-IMM	ADDI	I-type
		0x1		SLTI
		0x2		SLTI[U]
		0x3		ANDI
		0x4		ORI
		0x5		XORI
		0x6		SLLI
		0x7		SRLI
		0x8		SRAI
		0x9	AUIPC
		0xA	OP	ADD	R-type
		0xB		SLT
		0xC		SLTU
		0xD		AND
		0xE		OR
		0xF		XOR
		0x10		SLL
		0x11		SRL
		0x12		SUB
		0x13		SRA
		0x14	JAL		J-type
		0x15	JALR		I-type
		0x16	BRANCH	BEQ	B-type
		0x17		BNE
		0x18		BLT[U]
		0x19		BGE[U]
		0x1A	OP	MUL	R-type
		0x1B		MULH
		0x1C		MULHSU
		0x1D		MULHU
		0x1E		MULW
	0x1	0x0	OP	DIVW	R-type
		0x1		DIVUW
		0x2		REMW
		0x3		REMUW
	0x2	0x0	LUI		I-type
		0x1	LOAD	LB	I-type
		0x2		LH
		0x3		LW
		0x4		LBU
		0x5		LHU
		0x6	STORE	SB	S-type
		0x7		SH
		0x8		SW
		0x9	MISC-MEM	FENCE	I-type
		0xA		FENCE.I	I-type

BEHAVIOURAL FOR EACH TYPE OF INSTR	DESCRIPTION		R-type	I-type	S-type	B-type	U-type	J-type
RD	book storage in rob and redirect physical register address to arf		TRUE	TRUE	-	-	TRUE	TRUE
R1(RS)	request data and physical register address(virtual register address)		TRUE	TRUE	TRUE	TRUE	-	-
R2(RT)			TRUE	-	TRUE	TRUE	-	-
IMM	immediate value		-	TRUE	TRUE	TRUE	TRUE	TRUE

## RESV(GLOB)_BLOCK
RESV(GLOB)
	Data Flow					Control Flow					Control Data Flow					GLOBAL_VAR
	input					output					input			output			input updating		input selection	output request					DATA_SIZE	32
	physical ops	physical reg data		physical reg address			physical reg validation		architectural data		physical ops	physical reg data		architectural data		control block		control flow	constrol block	control flow		physical reg data	physical reg address	select instruction	physical ops		physical reg address		order				DATA_ADDR	32
Variable	U-ops	RS	RT	RD	RS	RT	RS	RT	IMM	PC	U-ops	RS	RT	IMM	PC	STALL	CLEAR	ENABLE	FULL	BUSY	BOOKING	R1	R1	S1	U-ops1	U-ops2	RD1	RD2	ODR				REG_SIZE	32
STATUS//have or not	TRUE	TRUE	TRUE	TRUE	TRUE	TRUE	TRUE	TRUE	TRUE	TRUE	TRUE	TRUE	TRUE	TRUE	TRUE	TRUE	TRUE	TRUE	TRUE	FALSE	FALSE	TRUE	TRUE	TRUE	TRUE	TRUE	TRUE	TRUE	TRUE				REG_ADDR	5
SIZE bit	6	32	32	5	5	5	1	1	32	32	6	32	32	32	32	1	1	1	1	-	-	32	5	2	6	6	5	5	2				U-ops_ADDR	6
DEFAULT	0x0	0x0	0x0	0x0	0x0	0x0	0x0	0x0	0x0	0x0	0x0	0x0	0x0	0x0	0x0	z	z	z	0x0	-	-	z	z	z	0x0	0x0	0x0	0x0	0x0				MAX_PIP_SIZE	3
DESCRIBE	operation for all consecutive pipe	data that may use in execution		address of physical register only. In case there are no physical register in use, this will set to default value.			if this value == 1, physical reg data(RS) is ready to use.	if this value == 1, physical reg data(RT) is ready to use.	Immediate value that decode from instruction	Use for forwarding PC.	operation for all consecutive pipe	data that may use in execution		Immediate value that decode from instruction	Use for forwarding PC.	Signal is set and then hold and continue all value in this block and give data flow output as default.	clear all value in the block and set data flow output as default.	Enable for store the data from decode block.	the signal will be set if the block is full	-	-	input data to update physical data.	specify what physical register that must be update.	00 → not select / 01 → select candidate0 / 10 → select candidate 1	candidate entity for next execution and sent information to score board. 0X0 mean, unregard to book scoreboard regions.		sent information to score board.		0x1 → RD1 is entering first. / 0x2 → RD2 is entering fisrt

data storage
	valid	U-ops	physical reg address(RD)	physical reg valid(RS)	physical reg address(RS)	physical reg data(RS)	physical reg valid(RT)	physical reg address(RT)	physical reg data(RT)	IMM	PC
SIZE bit	1	6	5	1	5	32	1	5	32	32	32
0
1
2
3
4
5
6
7

internal var
	start_index	last_index
SIZE bit	3	3
default	0x0	0x0

PRIORITY
0	clear

BEHAVIORAL
0	If clear == 1 then, all of index must be set to 0, all of input and output will be deny.

1	full signal is set, if the block positive know that the block is full.
2	if full == 1 → enable must be set to 0(control logic handled).
3	the block must correctly store input data from decoder if the block isn’t full.
4	the block must be hard wire to exexute unit correctly.

## SCB(GLOB)_BLOCK
SCB(GLOB)
	Control Flow					Control Data Flow					GLOBAL_VAR
	input			output			input candidate					output resv	output wb					DATA_SIZE	32
	control block			control flow			physical ops		physical reg address		order	select instruction	physical address for wb			execute pip selection for wb				DATA_ADDR	32
Variable	CLEAR			ENABLE1	ENABLE2	ENABLE3	U-ops1	U-ops2	RD1	RD2	ODR	S1	RD(EX)	RD(UNPIP)	RD(MEM)	RD(EX)	RD(UNPIP)	RD(MEM)		REG_SIZE	32
STATUS//have or not	TRUE			TRUE	TRUE	TRUE	TRUE	TRUE	TRUE	TRUE	TRUE		REG_ADDR	5
SIZE bit	1			1	1	1	6	6	5	5	2	2	5	5	5	2	2	2		U-ops_ADDR	6
DEFAULT	z			0	0	0	z	z	z	z	z	z	0x0	0x0	0x0	0x0	0x0	0x0		MAX_PIP_SIZE	3
DESCRIBE	clear all value in the block and set data flow output as default.			It used to enable write_back port.			candidate entity for next execution and sent information to score board. 0X0 mean, unregard to book scoreboard regions.		sent information to score board.		0x1 → RD1 is entering first. / 0x2 → RD2 is entering fisrt	00 → not select / 01 → select candidate0 / 10 → select candidate 1	It use for select place where it’s need to write back.			It use for select which execute pipe to write back.

data storage
	valid	U-ops	physical reg address(RD)	physical reg valid(RS)	physical reg address(RS)	physical reg data(RS)	physical reg valid(RT)	physical reg address(RT)	physical reg data(RT)	IMM	PC
SIZE bit	1	6	5	1	5	32	1	5	32	32	32
0
1
2
3
4
5
6
7

PRIORITY
0	clear

BEHAVIORAL
0	If clear == 1 then, all of index must be set to 0, all of input and output will be deny.

1	full signal is set, if the block positive know that the block is full.
2	if full == 1 → enable must be set to 0(control logic handled).
3	the block must correctly store input data from decoder if the block isn’t full.
4	the block must be hard wire to exexute unit correctly.

## WB_BLOCK
WB & ROB
	Data Flow					Control Flow					Control Data Flow					GLOBAL_VAR
	input					input					output			input					output					DATA_SIZE	32
	physical reg data					physical reg address			control block		control flow			control flow			Wb selection			instruction initiation				instruction initiation result	update_arf			miss_prediction_handling					DATA_ADDR	32
Variable	RD1	RD2	RD3	RD4	RD5	BRANCH	ADDRESS	RD1	RD2	RD3	STALL	CLEAR	ENABLE1	ENABLE2	ENABLE3	FULL	EMPTY	THERE_ST_INSTR	SELECT WB1	SELECT WB2	SELECT WB3	PI-ops	U-ops	SPEC	ARF_ADDRESS	ADDRESS	DATA	PHY_ADDRESS	ARF_ADDRESS	STATUS	ADDRESS				REG_SIZE	32
STATUS//have or not	TRUE	TRUE	TRUE	TRUE	TRUE	TRUE	TRUE	TRUE				REG_ADDR	5
SIZE bit	32	32	32	32	32	32	32	5	5	5	1	1	1	1	1	1	1	1	2	2	2	3	6	32	5	5	32	5	5	1	32				U-ops_ADDR	6
DEFAULT	z	z	z	z	z	z	z	z	0x0	0x0	0x0	z	z	z	z	z	z	z	0x0	0x0	0x0	0x0	0x0	0x0				MAX_PIP_SIZE	3
DESCRIBE	Data from execute unit.					Branch value from execute1.	store address from store pipeline.	Address of physical register only. In case there are no physical register in use, this will set to default value.			Signal is set and then hold and continue all value in this block and give data flow output as default.	clear all value in the block and set data flow output as default.	It used to enable write_back port.			The signal set to 1 if rob is full.	The signal set to 1 if rob is empty.	The signal set to 1 if there are STORE instruction in the rob.	00 → not select / 01 → select pipe 0 / 10 → select pipe 1 / 11 → select pipe 2			Represent instruction type.	Exclusive operation for each reservation piplines.	Use for forwarding SPEC to ROB.	Use for forwarding ARF_ADDRESS to ROB.	Return new booked physical address.	Return architectural register data that rob is commited.	Return architectural register address that rob is commited.	Return physical register address that rob is used.	This signal represent status of prediction of committing line.	Return address that control unit must jump when miss_prediction.

data storage
	physical reg address(RD)	status	U-ops	architectural reg address(RD)	architectural reg data(RD)	store/branch address	reserve
SIZE bit	5	3	6	5	32	32	32
	fixed address	000 → inflight / 001 → finished / 010 → finished(miss predict)	-	-	-	-	-
0	0x0
1	0x1
2	0x2
3	0x3
4	0x4
5	0x5
6	0x6
7	0x7
8	0x8
9	0x9
10	0xA
11	0xB
12	0xC
13	0xD
14	0xE
15	0xF
16	0x10
17	0x11
18	0x12
19	0x13
20	0x14
21	0x15
22	0x16
23	0x17
24	0x18
25	0x19
26	0x1A
27	0x1B
28	0x1C
29	0x1D
30	0x1E
31	0x1F

internal var
	start_index	top_index
SIZE bit	5	5
default	0x0	0x0

PRIORITY
0	clear
1	wb
2	Committing

BEHAVIORAL
0	If clear == 1 then, all of index must be set to 0, all of input and output will be deny except miss_prediction_handling.					* designer must handle the un-want miss_prediction flag while clear was being set.

1	Wb will specify its distination to write back.
2	Committing will check the completeness of the row, and then change start index.
	Initialting will allocate rob’s area by increase top_index and fill the values.

## ARF
ARF
	Control Flow			Control Data Flow					GLOBAL_VAR
	input			Input (updating from rob)			Input (request from decoder)				output					DATA_SIZE	32
	control block			architectural data	architectural address	physical address	physical reg address	architectural reg address			physical reg data		physical reg address		physical reg validation		pending		DATA_ADDR	32
Variable	CLEAR	CLEAR_LINK	ENABLE_RE_ROUTE	DATA	ARF_ADDRESS	PHY_ADDRESS	RD(MOD)	RD(MOD)	RS(READ)	RT(READ)	RS	RT	RS	RT	RS	RT	DATA_IN_COMMITTING		REG_SIZE	32
STATUS//have or not	TRUE	TRUE	TRUE	TRUE	TRUE	TRUE	TRUE	TRUE	TRUE	TRUE	TRUE	TRUE	TRUE	TRUE	TRUE	TRUE		REG_ADDR	5
SIZE bit	1	1	1	32	5	5	5	5	5	5	32	32	5	5	1	1	1		U-ops_ADDR	6
DEFAULT	z	z	z	z	z	z	z	z	z	z	0x0	0x0	0x0	0x0	0x0	0x0	0x0		MAX_PIP_SIZE	3
DESCRIBE	clear all value in the block and set data flow output as default.	clear physical register address mapping. This maybe use in case miss_prediction	Set 1 to enable reroute physical register mapping(RD)	updating arf from rob.			input of physical register address that booked in reorder buffer.	ARchitectural reg address that derive from decode block			Return the data to decoder if it is true else return default value.		use for return physical address to decoder.		use for describe validation of physical register. Set1 if it correct		Use for identify conflict of register.

data storage
	architectural id	status	data	physical address
SIZE bit	5	2	32	5
DESCRIBE		00 → real data is stayed in arf already. / 01→ real data is in flight or waiting for committing. / 10 → reserved. / 11 → reserved.	data file	mapping to rob.
0	0x0
1	0x1
2	0x2
3	0x3
4	0x4
5	0x5
6	0x6
7	0x7
8	0x8
9	0x9
10	0xA
11	0xB
12	0xC
13	0xD
14	0xE
15	0xF
16	0x10
17	0x11
18	0x12
19	0x13
20	0x14
21	0x15
22	0x16
23	0x17
24	0x18
25	0x19
26	0x1A
27	0x1B
28	0x1C
29	0x1D
30	0x1E
31	0x1F

PRIORITY
0	clear
1	clear _link
2	Committing	request data	mod mapping

BEHAVIORAL
0	If clear == 1 then, mapping and data will be set to zero all input will be denied, all output will be set to zero in next posedge clock.

1	if clear _link == 1, then mapping will be set to zero data committing suddenly set to 1.
2	if rob is committing, DATA_COMMITTING suddenly set to 1.
	if above cases isn’t used ARF must return (may be unusal)mapping and (may be unusal)data.					if data isn’t mapped, that data is true.	if data is mapped, mapping address is true is true.	the unusal value will be set to default.