## GLOBAL_PORT
GLOBAL_PORT
	Physical Variable flow in microarchitecture (supose all are input)					Control Flow
	input data however, output depend on input of block that consecutive with.					input control					output control
Variable	instruction	instruction operation	Physical register file (address)			physical register file(data)				pure_data (data)			input control block			input control flow		output control block
Block	INST	Micro-op	RD	RS	RT	RD	RS	RT	PC	IMM	SPEC		STALL	CLEAR	ENABLE	BOOKING	SELECT	BUSY	FULL
Decode	TRUE	-	-	-	-	-	-	-	-	-	-		TRUE	TRUE	-	TRUE	TRUE	-	-
Reservation station(EX)	-	TRUE	TRUE	TRUE	TRUE	-	TRUE	TRUE	TRUE	TRUE	TRUE		TRUE	TRUE	TRUE	TRUE	TRUE	-	TRUE
Execution(X1)	-	TRUE	-	-	-	-	TRUE	TRUE	TRUE	TRUE	TRUE		TRUE	TRUE	-	-	-	-	-
Multiplication(M1-4)	-	TRUE	-	-	-	-	TRUE	TRUE	-	-	-		TRUE	TRUE	-	-	-	-	-
Reservation station(US)	-	TRUE	TRUE	TRUE	TRUE	-	TRUE	TRUE	-	-	-		TRUE	TRUE	TRUE	TRUE	TRUE	-	TRUE
Div(div1)	-	TRUE	-	-	-	-	TRUE	TRUE	-	-	-		TRUE	TRUE	-	-	-	TRUE	-
Reservation station(LS)	-	TRUE	TRUE	TRUE	TRUE	-	TRUE	TRUE	-	-	-		TRUE	TRUE	TRUE	TRUE	TRUE	-	TRUE
Load(0-1)	-	TRUE	-	-	-	-	TRUE	TRUE	-	-	-		TRUE	TRUE	-	-	-	-	-
Store(0-1)	-	TRUE	-	-	-	-	TRUE	TRUE	-	-	-		TRUE	TRUE	-	-	-	TRUE	-
Write back ex(WBEX)	-	TRUE	TRUE	-	-	TRUE	-	-	-	-	-		-	-	TRUE	-	TRUE	-	-
Write back un(WBUN)	-	TRUE	TRUE	-	-	TRUE	-	-	-	-	-		-	-	TRUE	-	TRUE	-	-
Write back LS(WBLS)	-	TRUE	TRUE	-	-	TRUE	-	-	-	-	-		-	-	TRUE	-	TRUE	-	-
Reorder	-	-	-	-	-	-	-	-		TRUE	TRUE	-	TRUE	-	-	TRUE

## FETCH_BLOCK
fetch
	Data Flow			Control Flow					Control Data Flow
	output			input					output		input
	architectural data			control block			control flow		control block		architectural data
Variable	INTRUCT	PC	SPEC	STALL	CLEAR	ENABLE	BOOKING	SELECT	BUSY	FULL	PC
STATUS//have or not	TRUE	TRUE	TRUE	TRUE	TRUE	FALSE	FALSE	FALSE	TRUE	FALSE	TRUE
SIZE bit	32	32	32	1	1	-	-	-	1	-	32
DEFAULT	0x0	0x0	0x0	0x0	0x0	-	-	-	0x1	-	0x0
DESCRIBE	Pure Instruction that fetch from memory	current program counter	Speculative instruction in case branch	hold and continue all value in this block and give data flow output as default	clear all value in the block and set data flow output as default	-	-	-	if the block hasn’t finished it’s job the busy must set to one. Otherwise the block must be set busy to 0.	-	it give program counter to this block!

## DECODE_BLOCK
DECODE
	Data Flow					Control Flow					Control Data Flow					GLOBAL_VAR
	input			output					input			output		input					output					DATA_SIZE	32
	architectural data			physical req	physical ops	physical reg data			physical reg address			control reg address	physical reg validation		architectural data	control block		control flow	control flow		physical reg data		physical reg address			physical reg validation		physical ops		Architectural reg address			architectural data		DATA_ADDR	32
Variable	INTRUCT	PC	SPEC	REQ	U-ops	RS	RT	IMM	RD	RS	RT	CS	RS	RT	PC	STALL	CLEAR	BOOKING	BUSY	BOOKING	RS	RT	RD	RS	RT	RS	RT	PI-ops	U-ops	RD	RS	RT	SPEC		REG_SIZE	32
NAME IN THE CODE	DFI_AD_instr	DFI_AA_pc	DFI_AA_spec	TRUE	DFO_PD_uops	DFO_PD_rs	DFO_PD_rtd	DFO_PD_imm	DFO_PA_rd	DFO_PA_rs	DFO_PA_rt	DFO_PA_cs	DFO_PV_rs	DFO_PV_rt	DFO_AA_pc	CFI_PC_stall	CFI_PC_clear			CFI_PC_book	CDI_PD_rs	CDI_PD_rt	CDI_PA_rd	CDI_PA_rs	CDI_PA_rt	CDI_PV_rs	CDI_PV_rt	CDO_PD_piops	CDO_PD_uops	CDO_AA_rd	CDO_AA_rs	CDO_AA_rt	CDO_AA_spec
STATUS//have or not	TRUE	TRUE	TRUE	DFI_PD_REQ	TRUE	TRUE	TRUE	TRUE	TRUE	TRUE	TRUE	TRUE	FALSE	FALSE	TRUE	TRUE	TRUE	TRUE	TRUE	TRUE	TRUE	TRUE		REG_ADDR	5
SIZE bit	32	32	32	2	6	32	32	32	5	5	5	5	1	1	32	1	1	-	-	1	32	32	5	5	5	1	1	3	6	5	5	5	0		U-ops_ADDR	6
DEFAULT	z	z	z	0x0	0x0	0x0	0x0	0x0	0x0	0x0	0x0	z	z	-	-	0x0	z	z	z	z	z	z	z	0x0	0x0	0x0	0x0	0x0	0x0		MAX_PIP_SIZE	3
DESCRIBE	Instruction from fetch block	program counter that represent incoming instruction	Speculative instruction in case branch	List of request register / 00→ not req / 01 → rs / 10 → rt / 11 → rs and rt	exclusive operation for each executive pipline	data from physical or architectural register rs rt.		Immediate value that decode from instruction	address of physical register only. In case there are only architectural register, this will set to default value.			address of control status register. In case there are it isn’t be use, this value will be set to default value.	if this value == 1, physical reg data(RS) is ready to use.	if this value == 1, physical reg data(RT) is ready to use.	Use for forwarding PC.	hold and continue all value in this block and give data flow output as default, In case booking fail or commiting of dependent register this block also be stall state.	clear all value in the block and set data flow output as default.	-	-	signal set to one if the instruction is looking area in reorder buffer.	input of data in architectural files.	input of data in architectural files.	input of physical register address that booked in reorder buffer.	input of physical register address that stay in reorder buffer.		if this value == 1, physical reg data(RS) is ready to use.	if this value == 1, physical reg data(RT) is ready to use.	Represent instruction type.	exclusive operation for each executive pipline.	use for request booking from control unit.	use for request physical address and data from control unit.		Use for forwarding SPEC to ROB.

MAP ARCHITECTURAL to PHYSICAL	OPCODE	FUNC3	Imm[11:5]	PI-ops	U-ops[5:3]	U-ops[2:0]	OPCODE	FUNCT	INSTRUCTION TYPE
	01_100_11	0	'0000000’	3’d0	'000’	3’d0	OP-R	ADD	R-type
		1	'0000000’			3’d1		SLL
		2	'0000000’			3’d2		SLT
		3	'0000000’			3’d3		SLTU
		4	'0000000’			3’d4		XOR
		5	'0000000’			3’d5		SRL
		6	'0000000’			3’d6		OR
		7	'0000000’			3’d7		AND
		0	'0100000’		'001’	3’d4		SUB
		5				3’d5		SRA
	00_101_11	0	'0000001’			3’d0	OP-RM	MUL
		1				3’d1		MULH
		2				3’d2		MULHSU
		3				3’d3		MULHU
	00_100_11	0	-		'010’	3’d0	OP-IMM	ADDI	I-type
		1	-			3’d1		SLLI
		2	-			3’d2		SLTI
		3	-			3’d3		SLTI[U]
		4	-			3’d4		XORI
		5	-			3’d5		SRLI
		6	-			3’d6		ORI
		7	-			3’d7		ANDI
		5(0100000)	-		'011’	3’d2		SRAI
	11_000_11	0	-			3’d0	BRANCH	BEQ	B-type
		1	-			3’d1		BNE
		4	-			3’d4		BLT
		5	-			3’d5		BGE
		6	-			3’d6		BLT[U]
		7	-			3’d7		BGE[U]
	00_101_11	-	-		'100’	3’d0	AUIPC		U_type
	11_011_11	-	-			3’d1	JAL		J-type
	11_001_11	-	-			3’d2	JALR		I-type
	00_101_11	4	'0000001’	3’d1	'000’	3’d4	OP-RD	DIV	R-type
		5				3’d5		DIVU
		6				3’d6		REM
		7				3’d7		REMU
	00_000_11	0	-	3’d2	'000’	3’d0	LOAD	LB	I-type
		1	-			3’d1		LH
		2	-			3’d2		LW
		4	-			3’d4		LBU
		5	-			3’d5		LHU
	01_101_11	6	-			3’d3	LUI		I-type
	01_000_11	0	-		'001’	3’d0	STORE	SB	S-type
		1	-			3’d1		SH
		2	-			3’d2		SW
	00_011_11	0	-		'010’	3’d0	MISC-MEM	FENCE	I-type
		1	-			3’d1		FENCE.I
	11_100_11	0	'000000000000’	3’d3	'000’	3’d0	SYSTEM	ECALL	I-type
		0	'000000000001’			3’d1		EBREAK
		1	-		'001’	3’d1		CSRRW
		2	-			3’d2		CSRRS
		3	-			3’d3		CSRRC
		5	-			3’d5		CSRRWI
		6	-			3’d6		CSRRSI
		7	-			3’d7		CSRRCI

BEHAVIORAL FOR EACH TYPE OF INSTR	DESCRIPTION		R-type	I-type	S-type	B-type	U-type	J-type
RD	book storage in rob and redirect physical register address to arf		TRUE	TRUE	-	-	TRUE	TRUE
R1(RS)	request data and physical register address(virtual register address)		TRUE	TRUE	TRUE	TRUE	-	-
R2(RT)			TRUE	-	TRUE	TRUE	-	-
IMM	immediate value		-	TRUE	TRUE	TRUE	TRUE	TRUE

## RESV(GLOB)_BLOCK
RESV(GLOB)
	Data Flow					Control Flow					Control Data Flow					GLOBAL_VAR
	input					output					input			output			input updating		input selection	output request					DATA_SIZE	32
	physical req	physical ops	physical reg data		physical reg address			physical reg validation		architectural data		physical ops	physical reg data		architectural data		control block		control flow	constrol block	control flow		physical reg data	physical reg address	select instruction	physical ops		physical reg address		order				DATA_ADDR	32
Variable	REQ	U-ops	RS	RT	RD	RS	RT	RS	RT	IMM	PC	U-ops	RS	RT	IMM	PC	STALL	CLEAR	ENABLE	FULL	BUSY	BOOKING	R1	R1	S1	U-ops1	U-ops2	RD1	RD2	ODR				REG_SIZE	32
STATUS//have or not	TRUE	TRUE	TRUE	TRUE	TRUE	TRUE	TRUE	TRUE	TRUE	TRUE	TRUE	TRUE	TRUE	TRUE	TRUE	TRUE	TRUE	TRUE	TRUE	FALSE	FALSE	TRUE	TRUE	TRUE	TRUE	TRUE	TRUE	TRUE	TRUE				REG_ADDR	5
name in the code	DFI_PD_REQ	DFI_PD_uops	DFI_PD_rs	DFI_PD_rt	DFI_PA_rd	DFI_PA_rs	DFI_PA_rt	DFI_PV_rs	DFI_PV_rt	DFI_PD_imm	DFI_AA_pc	DFO_uops	DFO_PD_rs	DFO_PD_rt	DFO_PD_imm	DFO_AA_pc	CFI_PC_stall	CFI_PC_clear	CFI_PC_ena	CFO_PC_full			CDI_PD_r1	CDI_PA_r1	CDI_PC_s1	CDO_PD_uops1	CDO_PD_uops2	CDO_PA_r1	CDO_PA_r2	CDO_PD_odr
SIZE bit	2	6	32	32	5	5	5	1	1	32	32	6	32	32	32	32	1	1	1	1	-	-	32	5	2	6	6	5	5	2				U-ops_ADDR	6
DEFAULT	0x0	0x0	0x0	0x0	0x0	0x0	0x0	0x0	0x0	0x0	0x0	0x0	0x0	0x0	0x0	z	z	z	0x0	-	-	z	z	z	0x0	0x0	0x0	0x0	0x0				MAX_PIP_SIZE	3
DESCRIBE	List of request register / 00→ not req / 01 → rs / 10 → rt / 11 → rs and rt	operation for all consecutive pipe	data that may use in execution		address of physical register only. In case there are no physical register in use, this will set to default value.			if this value == 1, physical reg data(RS) is ready to use.	if this value == 1, physical reg data(RT) is ready to use.	Immediate value that decode from instruction	Use for forwarding PC.	operation for all consecutive pipe	data that may use in execution		Immediate value that decode from instruction	Use for forwarding PC.	Signal is set and then hold and continue all value in this block and give data flow output as default.	clear all value in the block and set data flow output as default.	Enable for store the data from decode block.	the signal will be set if the block is full	-	-	input data to update physical data.	specify what physical register that must be update.	00 → not select / 01 → select candidate0 / 10 → select candidate 1	candidate entity for next execution and sent information to score board. 6’b111111 mean, unregard to book scoreboard regions.		sent information to score board.		0x0 → RD1 is entering first. / 0x1 → RD2 is entering fisrt

data storage
	req_code	pip	U-ops	physical reg address(RD)	physical reg valid(RS)	physical reg address(RS)	physical reg data(RS)	physical reg valid(RT)	physical reg address(RT)	physical reg data(RT)	IMM	PC			candit1	( (uops != unused_op) && (pip == 1'b1) && (rs_v == req[0]) && (rt_v == req[1]) ) ? cell_ident					goal is minimun because we want oldest instr that able to execute
SIZE bit	2	1	6	5	1	5	32	1	5	32	32	32
name in verilog	req	pip	uops	rd_a	rs_v	rs_a	rs_d	rt_v	rt_a	rt_d	imm_d	pc_d
	z	z	6’b111111(not use)	z	z	z	z	z	z	z	z	z
DESCRIBE	00→ not req / 01 → rs / 10 → rt / 11 → rs and rt	0→pip0 / 1→pip1
0
1
2
3
4
5
6
7

internal var
	start_index	last_index
SIZE bit	3	3
default	0x0	0x0

PRIORITY
0	clear

BEHAVIORAL
0	If clear == 1 then, all of index must be set to 0, all of input and output will be deny.

1	full signal is set, if the block positive know that the block is full.
2	if full == 1 → enable must be set to 0(control logic handled).
3	the block must correctly store input data from decoder if the block isn’t full.
4	the block must be hard wire to exexute unit correctly.

## SCB(GLOB)_BLOCK
SCB(GLOB)
	Control Flow					Control Data Flow					GLOBAL_VAR
	input	output					input candidate					output resv	output wb					DATA_SIZE	32
	control block	control flow			control flow			physical ops		physical reg address		order	select instruction	physical address for wb			execute pip selection for wb				DATA_ADDR	32
Variable	CLEAR	ENABLE1	ENABLE2	ENABLE3	ENABLE1	ENABLE2	ENABLE3	U-ops1	U-ops2	RD1	RD2	ODR	S1	RD(EX)	RD(UNPIP)	RD(MEM)	RD(EX)	RD(UNPIP)	RD(MEM)		REG_SIZE	32
STATUS//have or not	TRUE	FALSE	FALSE	FALSE	FALSE	FALSE	FALSE	TRUE	TRUE	TRUE	TRUE	TRUE	TRUE	TRUE	FALSE	FALSE	TRUE	FALSE	FALSE		REG_ADDR	5
SIZE bit	1	1	1	1	1	1	1	6	6	5	5	2	2	5	5	5	2	2	2		U-ops_ADDR	6
DEFAULT	z	0	0	0	0	0	0	z	z	z	z	z	z	0x0	0x0	0x0	0x0	0x0	0x0		MAX_PIP_SIZE	3
DESCRIBE	clear all value in the block and set data flow output as default.	It used to enable steering pipe of instruction from reservation station.(in case unstable pipe)			It used to enable write_back port.			candidate entity for next execution and sent information to score board. 0X0 mean, unregard to book scoreboard regions.		sent information to score board.		0x1 → RD1 is entering first. / 0x2 → RD2 is entering fisrt	00 → not select / 01 → select candidate0 / 10 → select candidate 1	It use for select place where it’s need to write back. wb is min{~req_wb(from cell), rd}			It use for select which execute pipe to write back. / 00 → not select / 01 → select mpip0 / 10 → select mpip1

data storage
	inused	pip	physical reg address(RD)	state	state will be changed in unstable pipe			candit wb = {INUSED & (STATE == 0),PIP,RD}				The goal is maximum value. Because we want inused,And aloso provide pip and distination data
SIZE bit	1	1	5	7				candit_insert = = {INUSED ,cell_ident }				The goal is minimum value. Because we want 0 inused,And aloso provide pip and this cell address
		2’b01 first pip / 2’b10 sec pip
0
1
2
3
4
5
6
7

PRIORITY
0	clear

BEHAVIORAL
0	If clear == 1 then, all of index must be set to 0, all of input and output will be deny.

1	full signal is set, if the block positive know that the block is full.
2	if full == 1 → enable must be set to 0(control logic handled).
3	the block must correctly store input data from decoder if the block isn’t full.
4	the block must be hard wire to exexute unit correctly.

## EXCECUTE_BLOCK
EX
	Data Flow					GLOBAL_VAR
	input				output				DATA_SIZE	32
	physical reg data		immediate	arch address	physical reg data	arch branch			DATA_ADDR	32
Variable	RS	RT	IMM	PC	RD	BR			REG_SIZE	32
STATUS//have or not	TRUE	TRUE	TRUE	TRUE	TRUE	TRUE			REG_ADDR	5
name in the code	DFI_PD_rs	DFI_PD_rt	DFI_PD_imm	DFI_PD_pc	DFO_PA_RD1	DFO_AA_BR
SIZE bit	32	32	32	32	5	5			U-ops_ADDR	6
DEFAULT	z	z	z	z	z	z			MAX_PIP_SIZE	3
DESCRIBE	input rs()	Data from multiplication	data from div block	Overflow data from div block	Address of physical register only. In case there are no physical register in use, this will set to default value.

## MUL_BLOCK
MUL
	Data Flow					GLOBAL_VAR
	input				input					DATA_SIZE	32
	physical reg data			operation	physical reg data			operation			DATA_ADDR	32
Variable	RS	RT	RP	UOPS	RS	RT	RP	UOPS			REG_SIZE	32
STATUS//have or not	TRUE	TRUE	TRUE	TRUE	TRUE	TRUE	TRUE	TRUE			REG_ADDR	5
name in the code	DFI_PD_rs	DFI_PD_rt	DFI_PD_rp	DFI_PD_uops	DFO_PD_rs	DFO_PD_rt	DFO_PD_rp	DFO_PD_uops
SIZE bit	32	32	64	6	32	32	64	6			U-ops_ADDR	6
DEFAULT	z	z	z	z	z	z	z	z			MAX_PIP_SIZE	3
	input rs()	Data from multiplication	data from div block	Overflow data from div block	input rs()	Data from multiplication	data from div block	Overflow data from div block

## DIV_BLOCK
Div	state diagram reside in onenote.
	Data Flow					Control Flow					GLOBAL_VAR
	input			output		input					DATA_SIZE	32
	physical reg data		operation	physical reg data	Overflow	control block		control flow			DATA_ADDR	32
Variable	RS	RT	UOPS	RS	OF	STALL	CLEAR	ENABLE			REG_SIZE	32
STATUS//have or not	TRUE	TRUE	TRUE	TRUE	TRUE	FALSE	TRUE	TRUE			REG_ADDR	5
name in the code	DFI_PD_rs	DFI_PD_rt	DFI_PD_uops	DFO_PD_rs	DFO_PD_ofw	CFI_PC_stall	CFI_PC_clear	CFI_PC_ena
SIZE bit	32	32	6	32	1	1	1	1			U-ops_ADDR	6
DEFAULT	z	z	z	z	z	z	z	z			MAX_PIP_SIZE	3
	input rs()	Data from multiplication	Overflow data from div block	input rs()	Overflow data from div block	Signal is set and then hold and continue all value in this block and give data flow output as default.	clear all value in the block and set data flow output as default.	Enable/start to execute.

## WB_BLOCK
WB & ROB
	Data Flow					Control Flow					Control Data Flow					GLOBAL_VAR
	input					input					output			input					output					DATA_SIZE	32
	physical reg data					physical reg address			control block		control flow				control block			Wb selection			instruction initiation				instruction initiation result	update_arf			miss_prediction_handling					DATA_ADDR	32
Variable	RD1	RD2	RD3	OF1	RD4	RD5	BRANCH	ADDRESS	RD1	RD2	RD3	STALL	CLEAR	ENABLE1	ENABLE2	ENABLE3	BOOK	FULL	EMPTY	THERE_ST_INSTR	SELECT WB1	SELECT WB2	SELECT WB3	PI-ops	U-ops	SPEC	ARF_ADDRESS	ADDRESS	DATA	PHY_ADDRESS	ARF_ADDRESS	STATUS	ADDRESS				REG_SIZE	32
STATUS//have or not	TRUE	TRUE	TRUE	TRUE	TRUE	TRUE	TRUE	TRUE				REG_ADDR	5
name in the code	DFI_PD_RD1	DFI_PD_RD2	DFI_PD_RD3	DFI_PD_OF1	DFI_PD_RD4	DFI_PD_RD5	DFI_AA_BR	DFI_AA_AD	DFI_PA_RD1	DFI_PA_RD2	DFI_PA_RD3
SIZE bit	32	32	32	1	32	32	32	32	5	5	5	1	1	1	1	1	1	1	1	2	2	2	3	6	32	5	5	32	5	5	1	32				U-ops_ADDR	6
DEFAULT	z	z	z	z	z	z	z	z		0x0	0x0	0x0	z	z	z	z	z	z	z	0x0	0x0	0x0	0x0	0x0	0x0				MAX_PIP_SIZE	3
DESCRIBE	Data from execute unit.	Data from multiplication	data from div block	Overflow data from div block			Branch value from execute1.	store address from store pipeline.	Address of physical register only. In case there are no physical register in use, this will set to default value.			Signal is set and then hold and continue all value in this block and give data flow output as default.	clear all value in the block and set data flow output as default.	It used to enable write_back port.			is used to book storage in reorder buffer	The signal set to 1 if rob is full.	The signal set to 1 if rob is empty.	The signal set to 1 if there are STORE instruction in the rob.	00 → not select / 01 → select pipe 0 / 10 → select pipe 1 / 11 → select pipe 2			Represent instruction type.	Exclusive operation for each reservation piplines.	Use for forwarding SPEC to ROB.	Use for forwarding ARF_ADDRESS to ROB.	Return new booked physical address.	Return architectural register data that rob is commited.	Return architectural register address that rob is commited.	Return physical register address that rob is used.	This signal represent status of prediction of committing line.	Return address that control unit must jump when miss_prediction.

data storage
	physical reg address(RD)	status	U-ops	architectural reg address(RD)	architectural reg data(RD)	store/branch address	reserve
SIZE bit	5	3	6	5	32	32	32
	fixed address	000 → inflight / 001 → finished / 010 → finished(miss predict)	-	-	-	-	-
0	0x0
1	0x1
2	0x2
3	0x3
4	0x4
5	0x5
6	0x6
7	0x7
8	0x8
9	0x9
10	0xA
11	0xB
12	0xC
13	0xD
14	0xE
15	0xF
16	0x10
17	0x11
18	0x12
19	0x13
20	0x14
21	0x15
22	0x16
23	0x17
24	0x18
25	0x19
26	0x1A
27	0x1B
28	0x1C
29	0x1D
30	0x1E
31	0x1F

internal var
	start_index	top_index
SIZE bit	5	5
default	0x0	0x0

PRIORITY
0	clear
1	wb
2	Committing

BEHAVIORAL
0	If clear == 1 then, all of index must be set to 0, all of input and output will be deny except miss_prediction_handling.					* designer must handle the un-want miss_prediction flag while clear was being set.

1	Wb will specify its distination to write back.
2	Committing will check the completeness of the row, and then change start index.
	Initialting will allocate rob’s area by increase top_index and fill the values.

## ARF
ARF
	Control Flow			Control Data Flow					GLOBAL_VAR
	input			Input (updating from rob)			Input (request from decoder)				output					DATA_SIZE	32
	control block			architectural data	architectural address	physical address	physical reg address	architectural reg address			physical reg data		physical reg address		physical reg validation		pending		DATA_ADDR	32
Variable	CLEAR	CLEAR_LINK	ENABLE_RE_ROUTE	DATA	ARF_ADDRESS	PHY_ADDRESS	RD(MOD)	RD(MOD)	RS(READ)	RT(READ)	RS	RT	RS	RT	RS	RT	DATA_IN_COMMITTING		REG_SIZE	32
STATUS//have or not	TRUE	TRUE	TRUE	TRUE	TRUE	TRUE	TRUE	TRUE	TRUE	TRUE	TRUE	TRUE	TRUE	TRUE	TRUE	TRUE		REG_ADDR	5
SIZE bit	1	1	1	32	5	5	5	5	5	5	32	32	5	5	1	1	1		U-ops_ADDR	6
DEFAULT	z	z	z	z	z	z	z	z	z	z	0x0	0x0	0x0	0x0	0x0	0x0	0x0		MAX_PIP_SIZE	3
DESCRIBE	clear all value in the block and set data flow output as default.	clear physical register address mapping. This maybe use in case miss_prediction	Set 1 to enable reroute physical register mapping(RD)	updating arf from rob.			input of physical register address that booked in reorder buffer.	ARchitectural reg address that derive from decode block			Return the data to decoder if it is true else return default value.		use for return physical address to decoder.		use for describe validation of physical register. Set1 if it correct		Use for identify conflict of register.

data storage
	architectural id	status	data	physical address
SIZE bit	5	2	32	5
DESCRIBE		00 → real data is stayed in arf already. / 01→ real data is in flight or waiting for committing. / 10 → reserved. / 11 → reserved.	data file	mapping to rob.
0	0x0
1	0x1
2	0x2
3	0x3
4	0x4
5	0x5
6	0x6
7	0x7
8	0x8
9	0x9
10	0xA
11	0xB
12	0xC
13	0xD
14	0xE
15	0xF
16	0x10
17	0x11
18	0x12
19	0x13
20	0x14
21	0x15
22	0x16
23	0x17
24	0x18
25	0x19
26	0x1A
27	0x1B
28	0x1C
29	0x1D
30	0x1E
31	0x1F

PRIORITY
0	clear
1	clear _link
2	Committing	request data	mod mapping

BEHAVIORAL
0	If clear == 1 then, mapping and data will be set to zero all input will be denied, all output will be set to zero in next posedge clock.

1	if clear _link == 1, then mapping will be set to zero data committing suddenly set to 1.
2	if rob is committing, DATA_COMMITTING suddenly set to 1.
	if above cases isn’t used ARF must return (may be unusal)mapping and (may be unusal)data.					if data isn’t mapped, that data is true.	if data is mapped, mapping address is true is true.	the unusal value will be set to default.

## REGISTER_MANAGER
REGISTER MANAGER
	Control Flow					Control Data Flow					GLOBAL_VAR
	input				output		input(decoder)					input(rob)			output(decoder)					output(rob)				output (rsv updating)				DATA_SIZE	32
	control block					control flow	physical ops		Architectural reg address			architectural data	update_arf			physical reg data		physical reg address			physical reg validation		instruction initiation				physical reg data	physical reg address			DATA_ADDR	32
Variable	STALL	CLEAR	CLEAR_MP	ROB_FULL	DEC_FAULT	BOOKING	PI-ops	U-ops	RD	RS	RT	SPEC	DATA	PHY_ADDRESS	ARF_ADDRESS	RS	RT	RD	RS	RT	RS	RT	PI-ops	U-ops	SPEC	ARF_ADDRESS	R1	R1			REG_SIZE	32
STATUS//have or not	FALSE	TRUE	TRUE	TRUE	TRUE	TRUE	TRUE	TRUE	TRUE			REG_ADDR	5
SIZE bit	-	1	1	1	1	1	3	6	5	5	5	0	0	1	1	32	32	5	5	5	1	1	3	6	32	5	32	5			U-ops_ADDR	6
DEFAULT	-	z	0x0	0x0	0x0	0x0	0x0	0x0	0x0	0x0			MAX_PIP_SIZE	3
DESCRIBE	-	clear all value in the block and set data flow output as default.	clear only arf linkage.	The signal set to 1 if rob is full.	Set signal to Core control flow that decoder isn’t ready to provide micro-code. Set have been flag if not ready	request book for storage in reorder buffer	Represent instruction type.	exclusive operation for each executive pipline.	use for request booking from control unit.	use for request physical address and data from control unit.		Use for forwarding SPEC to ROB.	Receive architectural register data that rob is commited.	Receive architectural register address that rob is commited.	Receive physical register address that rob is used.	output of data in architectural files.		book address from reorder buffer	output of physical register address that stay in reorder buffer.		if this value == 1, physical reg data(RS) is ready to use.	if this value == 1, physical reg data(RT) is ready to use.	Represent instruction type.	Exclusive operation for each reservation piplines.	Use for forwarding SPEC to ROB.	Use for forwarding ARF_ADDRESS to ROB.	Output data to update reservation station.	Output physical register address to update reservation station.

BEHAVIOURAL	1. if clear signal is set arf and other will set to default values.
	2.if CLEAR_MP is set arf will be only clear the physical linkage
	3.if rob is full or value is updating decoder fault will be set					update the data to reservation station
	4. else set all necessary data to all distination place

## CORE_CONTROL_FLOW
CORE CONTROL FLOW
	Control Flow				others port that connect to Core control flow have been display at consecutive blocks(red yellow rows) and block diagram.
direction	input		output
block	*_unstable blocks	*_limit capacity blocks	*_blocks
Variable	BUSY	FULL	CLEAR	STALL
SIZE bit	1	1	1	32
DEFAULT	0x0	0x0	0x0	0x0
DESCRIBE	the block is busy from doing something	capacity is full	clear all value in distination block	freez all value in blocks

BEHAVIOURAL	1. core is reset all blocks must be set the clear signal
sort by priority	2.if interrupt signal is set, core must clear fetch block and wait for rob size == 0(empty) or mispredict signal is flag				if decoder fault or distination reservation station have been set, there are no save enable signal occure in any reservation station and also the fetch and decoder block must be stall.
	otherwise core is in normal flow state

PRIORITY	1. clear
	2.stall
	3.other