## global_interface
Interface
Block	integrated interface	direction(in owner view)	variable type	size(G)	name	default	description		variable convention
STATE_BLK					G	c_<verb>_<des>	i_<name>	d_<name>	s_<name>
		output	logic	1 bit	s_output		ready to accept(1) / Refuse(0)	1 bit
		output	logic	1 bit	s_input		output is occur(1) / output is in-compute or dropped(0).	1 bit

COMMAND_BLK					G
		input	logic	1 bit	c_pause		pause(stall) all state in the queue and hold the outcome for next cycle and refuse any input value at next consequent posedge.	1 bit
		input	logic	1 bit	c_reset		clear all state and register to initial value at next positive edge.	1 bit
		input	logic	1 bit	c_clock		clock signal	1 bit

STRUCTURE_QUEUE
		input	logic	1 bit	c_pop		pop command data at queue’s head.
			logic	userDef	d_push_data		data that intend to push to the queue.
		output	logic	1 bit	s_full		The queue is full.
			logic	1 bit	s_empty		The queue is empty.
			logic	1 bit	s_bub		There are at least one bubble at the head of the queue.
			logic	userDef default(1byte)	d_head		data at the queue’s head
			logic	1 bit	c_push		insert command data at queue’s tail.

STRUCTURE_DYNQUEUE	Structure_Queue
		input	logic	udf	c_pop_index		address that user require to bring it out and shift all later queue entry closer by 1 compared to head of queue.
		output	logic	udf	d_all_data		array of data in the queue.

STRUCTURE_ARR
		input	logic	1 bit	c_insert		command that intend to insert to array / Insert (1) / do not insert anythings(0)
		input	logic	udf	i_index_input		index that want to insert to array(address accept when insert command is set)
		input	logic	udf	i_index_output		index that want to retrieve the data.
		input	logic	udf	d_ins_data		data that we want to insert to array.(position corresponds to i_index_input)
		output	logic	udf	d_rtr_data		retrieved data that correspond to i_index_output
		output	logic	udf	d_all_data		array of all data that laid in the structure

TRANSFER_PC					TP1
		input	logic	udf	i_pc		program counter	I_BL_ARC_PC
		input	logic	2	i_pvl		i_pc’s privilege machine Mode(0)Hypervision (1)User mode (2)	I_BL_ARC_PVL

TRANSFER_ARC_INSTR					TRI1
		output	logic	udf	d_instr		architecture instruction	D_BL_ARC_INSTR

TRANSFER_MARC_INSTR	~TRANSFER_PC					TMI1
		output	logic	udf	i_preg_rd		Destination physical register address	I_BL_MARC_REG
		output	logic	udf	i_preg_r1		r1 physical register address	I_BL_MARC_REG
		output	logic	udf	i_preg_r2		r2 physical register address	I_BL_MARC_REG
		output	logic	udf	s_preg_r1		valid index that data for r1 id valid right now.	1
		output	logic	udf	s_preg_r2		valid index that data for r2 id valid right now.	1
		output	logic	udf	d_preg_r1		data of physical reg r1	D_BL_MARC_REG
		output	logic	udf	d_preg_r2		data of physical reg r2	D_BL_MARC_REG
		output	logic	udf	d_imm		immediate value that was specified from instruction.	D_BL_MARC_IMM
		output	logic	udf	i_creg_r1		control status register address	I_BL_MARC_CREG
		output	logic	udf	i_pip		index of reservation station	I_BL_MARC_PIP
		output	logic	udf	c_op		Micro-opcode	D_BL_MARC_OP

REGMGM_DEC_REQ		[implicit rule]owner is register manager					RDR
		input	logic	udf	i_areg_rd		destination architecture register[0 is implicit address when don’t want this register ]	I_BL_ARC_REG
		input	logic	udf	i_areg_r1		first architecture register address [0 is implicit address when don’t want this register ]	I_BL_ARC_REG
		input	logic	udf	i_areg_r2		second architecture register address [0 is implicit address when don’t want this register ]	I_BL_ARC_REG
		input	logic	udf	c_req		1 request reorder buffer and physical register	1
		input	logic	udf	i_spec_pc		address of later consecutive instruction that has been speculate.	I_BL_ARC_PC
		input	logic	udf	i_spec_pvl		previlege of later consecutive instruction that has been speculate.	I_BL_ARC_PVL
		output	logic	udf	i_preg_rd		destination architecture register[0 is implicit address when don’t want this register ]	I_BL_MARC_REG
		output	logic	udf	i_preg_r1		first architecture register address [0 is implicit address when don’t want this register ]	I_BL_MARC_REG
		output	logic	udf	i_preg_r2		second architecture register address [0 is implicit address when don’t want this register ]	I_BL_MARC_REG
		output	logic	udf	s_preg_r1		specify that preg r1 data that give to decoder is valid; 1 is correct	1
		output	logic	udf	s_preg_r2		specify that preg r2 data that give to decoder is valid; 1 is correct. If the requestor did no intend to use r2 so the status use be set to 1	1
		output	logic	udf	s_req_status		status that book for rob is complete and assume that physical address can deliver in one cycle if not register manager should not book for rob(assume that every instruction need to book rob)	1
		output	logic	udf	d_preg_r1		first architecture register address [0 is implicit address when don’t want this register ]	D_BL_MARC_REG
		output	logic	udf	d_preg_r2		second architecture register address [0 is implicit address when don’t want this register ]	D_BL_MARC_REG

REGMGM_ROB_REQ

## global_variable
global variable

Identifier	<I>_<NUMBER TYPE>_*					NUMBER TYPE
	name	value	description					BL	bit length
	I_BL_ARC_PC	32	architecture program counter					N	number/amount
	I_N_ARC_PVL	4	architecture privilege
	I_BL_ARC_PVL	2
	I_BL_ARC_REG	5	size of index/address to identify arch register
	I_BL_MARC_REG	6	size of index/address to identify physical register
	I_BL_MARC_CREG	5	size of index/address to identify control status register
	I_BL_MARC_PIP	3	size of index to identify execute pipes

Data	<D>_<NUMBER TYPE>_*
	name	value	description
	D_BL_ARC_INSTR	32	architecture instruction bit length
	D_BL_MARC_REG	32	size of each physical register
	D_BL_MARC_IMM	32	size of immediate value
	D_BL_MARC_OP	6	size of microarchitecture op code
	D_BL_MARC_PRIV	2	size of bit that used for specify privilege

## data_blk
DATA_BLOCK
	required Interface	interfaceId	relative_name	connect To blk	connect to des interface	owner interface	description
INSTR_PAGE_WALKER	STATE_BLK	G	inf_sb	CORE_CONTROL_FLOW		yes	provide state of the block
	COMMAND_BLK	G	inf_cb				command block
	TRANSFER_PC	TP1	inf_req_pc				for transfer program counter from core control flow
	TRANSFER_PC	TP1	inf_iss_pc	INSTR_LOADER		no	for transfer program counter to INSTR_LOADER core control flow

INSTR_LOADER	STATE_BLK	G	inf_sb	CORE_CONTROL_FLOW		yes	provide state of the block
	COMMAND_BLK	G	inf_cb				command block
	TRANSFER_PC	TP1	inf_req_pc	INSTR_LOADER		no	for receive program counter(virtual program counter) from core control flow
	TRANSFER_ARC_INSTR	TRI1	inf_iss_instr	DECODER		yes	for send transfer instruction data to decoder

DECODER	STATE_BLK	G	inf_sb	CORE_CONTROL_FLOW		yes	provide state of the block
	COMMAND_BLK	G	inf_cb				command block
	TRANSFER_ARC_INSTR	TRI1	inf_req_instr	INSTR_LOADER		no	for receive instruction data from instruction loader