## core_interface
Interface
interface_name	port_direction	port_type	port_name	description	interface_spec_size					variable convention				integrated rule
ST_BLK					G					c_<verb>_<des>	i_<name>	d_<name>	s_<name>
	output	logic	s_input	ready to accept(1) / Refuse(0)	1
	output	logic	s_output	output is occur(1) / output is in-compute or dropped(0).	1
-end-
BC_COMMIT					G
	input	logic	s_enable	status that rob is committing the instruction(1) / Otherwise (0)	1
	input	logic	s_cur	status that current committing instruction is no fault(1), / Otherwise (0)	1
	input	logic	s_cur_fcode	fault code tell cause current instruction can’t commit but if enable is not set or current committing instruction isn’t fault this value can be anything.	I_BL_TRAPC
	input	logic	s_spec	status that tell whether next instruction is speculated for properly address(1). Otherwise is(0). Please not that if current instruction isn’t in committing or got a fault declaration this value can be anything	1
	inv	TF_PC	RECOV	used for transfer correct program counter when s_spec is mispredict.	TP1
	inv	TF_PC	CUR	used for transfer current address	TP1
-end-
CMD_BLK					G
	input	logic	c_pause	pause(stall) all state in the queue and hold the outcome for next cycle	1
	input	logic	c_reset	clear all state and register to initial value at next positive edge.	1
	input	logic	c_clock	clock signal	1
	input	logic	c_enable	order the block to accept the input; 1 is enable, otherwise is 0;	1
-end-
STRUCTURE_QUEUE					UNUSED
	input	logic	c_pop	pop command data at queue’s head.	1
		logic	d_push_data	data that intend to push to the queue.	1
	output	logic	s_full	The queue is full.	1
		logic	s_empty	The queue is empty.	1
		logic	s_bub	There are at least one bubble at the head of the queue.	1
		logic	d_head	data at the queue’s head	1
		logic	c_push	insert command data at queue’s tail.	1
-end-
STRUCTURE_DYNQUEUE					UNUSED
	input	logic	c_pop_index	address that user require to bring it out and shift all later queue entry closer by 1 compared to head of queue.
	output	logic	d_all_data	array of data in the queue.
		Structure_Queue
-end-
STRUCTURE_ARR					UNUSED
	input	logic	c_insert	command that intend to insert to array / Insert (1) / do not insert anythings(0)	1
	input	logic	i_index_input	G
	input	logic	i_index_output	index that want to retrieve the data.
	input	logic	d_ins_data	data that we want to insert to array.(position corresponds to i_index_input)
	output	logic	d_rtr_data	retrieved data that correspond to i_index_output
	output	logic	d_all_data	array of all data that laid in the structure
-end-
TF_PC					TP1
	input	logic	i_pc	program counter	I_BL_ARC_PC
	input	logic	i_pvl	i_pc’s privilege machine Mode(0)Hypervision (1)User mode (2)	I_BL_ARC_PVL
-end-
TF_ARC_INSTR					TRI1
	output	logic	d_instr	architecture instruction	D_BL_ARC_INSTR
-end-
TF_MARC_INSTR					TMI1
	output	logic	i_preg_rd	Destination physical register address	I_BL_MARC_REG
	output	logic	i_preg_r1	r1 physical register address	I_BL_MARC_REG
	output	logic	i_preg_r2	r2 physical register address	I_BL_MARC_REG
	output	logic	s_preg_r1	valid index that data for r1 id valid right now.	1
	output	logic	s_preg_r2	valid index that data for r2 id valid right now.	1
	output	logic	d_preg_r1	data of physical reg r1	D_BL_MARC_REG
	output	logic	d_preg_r2	data of physical reg r2	D_BL_MARC_REG
	output	logic	d_imm	immediate value that was specified from instruction.	D_BL_MARC_IMM
	output	logic	i_creg_r1	control status register address	I_BL_MARC_CREG
	output	logic	i_pip	index of reservation station	I_BL_MARC_PIP
	output	logic	c_op	Micro-opcode	D_BL_MARC_OP
		TF_PC	PC	for transfer program counter and privilege.	TP1
-end-
BC_PREG					G
	input	logic	i_preg_rb1	address/index of physical register that wish to broadcast. [address 0 is implicit rule when did not want to broadcast data ]	I_BL_MARC_REG
	input	logic	i_areg_rb1	address/index of architecture register that preg refer to.	I_BL_ARC_REG
	input	logic	d_preg_rb1	data of physical register that wish to broadcast.	D_BL_MARC_REG
-end-
BC_CREG					G
	input	logic	i_preg_rb1	address/index of control status register that wish to broadcast. [address 0 is implicit rule when did not want to broadcast data ]	I_BL_MARC_CREG
	input	logic	d_preg_rb1	data of control status register that wish to broadcast.	D_BL_MARC_CREG
-end-
COM_REGMNG_CALL	[implicit rule]owner is register manager				RDR1
	input	logic	i_areg_rd	destination architecture register[0 is implicit address when don’t want this register ]	I_BL_ARC_REG
	input	logic	i_areg_r1	first architecture register address [0 is implicit address when don’t want this register ]	I_BL_ARC_REG
	input	logic	i_areg_r2	second architecture register address [0 is implicit address when don’t want this register ]	I_BL_ARC_REG
	input	logic	c_req	1 request reorder buffer and physical register	1
	input	logic	i_spec_pc	address of later consecutive instruction that has been speculate.	I_BL_ARC_PC
	input	logic	i_spec_pvl	previlege of later consecutive instruction that has been speculate.	I_BL_ARC_PVL
	input	logic	i_pip	index of reservation station to tell rob	I_BL_MARC_PIP
	input	logic	c_op	Micro-opcode to store to rob	D_BL_MARC_OP
	output	logic	i_preg_rd	destination architecture register[0 is implicit address when don’t want this register ]	I_BL_MARC_REG
	output	logic	i_preg_r1	first architecture register address [0 is implicit address when don’t want this register ]	I_BL_MARC_REG
	output	logic	i_preg_r2	second architecture register address [0 is implicit address when don’t want this register ]	I_BL_MARC_REG
	output	logic	s_preg_r1	specify that preg r1 data that give to decoder is valid; 1 is correct	1
	output	logic	s_preg_r2	specify that preg r2 data that give to decoder is valid; 1 is correct. If the requestor did no intend to use r2 so the status use be set to 1	1
	output	logic	s_req_status	status that book for rob is complete and assume that physical address can deliver in one cycle if not register manager should not book for rob(assume that every instruction need to book rob)	1
	output	logic	d_preg_r1	first architecture register address [0 is implicit address when don’t want this register ]	D_BL_MARC_REG
	output	logic	d_preg_r2	second architecture register address [0 is implicit address when don’t want this register ]	D_BL_MARC_REG
-end-
COM_ROB_INIT	[implicit rule]owner is register manager				RRR1
	output	logic	i_spec_pc	address of later consecutive instruction that has been speculate.	I_BL_ARC_PC
	output	logic	i_spec_pvl	previlege of later consecutive instruction that has been speculate.	I_BL_ARC_PVL
	output	logic	i_areg_rd	sent to rob to tell what architecture that they should update when this called instruction has been committed.	I_BL_ARC_REG
	output	logic	i_pip	index of reservation station to tell rob	I_BL_MARC_PIP
	output	logic	c_op	Micro-opcode to store to rob	D_BL_MARC_OP
	output	logic	c_req	output wire to request area from rob which i_pip is used to specify the rob lane.	1
	input	logic	s_book	book status from rob book complete(1) otherwise(0)	1
	input	logic	i_preg_rd	address/index of reorder buffer that correspond with booking if no booking or booking incomplete, the value can be anything.	I_BL_MARC_REG
-end-
CMD_COMMIT_DIRECTOR					G
	output	logic	c_store	Guild committer to store data in physical register to memory	1
	output	logic	c_load	Guild committer to load data from memory to architectural register	1
	output	logic	c_ptoa_reg	guild committer to store data from physical register to architectural register	1
	output	logic	c_ctoa_reg	guild committer to load data from control status register to architectural register	1
	output	logic	c_atoc_reg	guild committer to load data from architectural register to control status register	1
-end-
CMD_ROB_FILL					CMF
	output	logic	i_preg_rd	address/index of physical register that wish to store to reorder buffer. [implicit rule address 0 for don’t want to store to reorder ]	I_BL_MARC_REG
	output	logic	i_epip	index of execution pipe in connected rsv which want to store data to[NO IMPLICCIT RULE FOR DUMMY PIPE HERE] rob	I_BL_EX_PIP
-end-
FILL_ROB_GLOB					UNUSED
	output	logic	d_preg_rd	data that execution unit which to fill to rob	D_BL_MARC_REG
	output	logic	d_creg_r1	data which want to store to control status register	D_BL_MARC_CREG
	output	logic	i_creg_r1	address that want to store or req to rob	D_BL_MARC_CREG
	output	logic	i_trapc	trap cause that these instruction generated.	I_BL_TRAPC
	inv	TF_PC	SPEC_RES	for describe next pc and privilege that next instruction should be [spec result]	TP1
-end-
TF_ROB_FILL					ERF1
	output	logic	d_preg_rd	hold data which represent the register value	D_BL_MARC_REG
	output	logic	i_creg_rc	address of control status register	I_BL_MARC_CREG
	output	logic	i_arch_nextPc	hold correct next program counter	I_BL_ARC_PC
	output	logic	i_mem_addr	how memory address which will be sent to load store unit	I_BL_MEM_ADDR
	output	logic	s_trapC	hold trap cause for current instruction	I_BL_TRAPC
-end-
-eof-

## core_variable
global variable
	name	type	value	description	<I>_<NUMBER TYPE>_*					BL	bit length
Identifier
	I_BL_ARC_PC	int	32	architecture program counter					N	number/amount
	I_N_ARC_PVL	int	4	architecture privilege
	I_BL_ARC_PVL	int	2
	I_BL_ARC_REG	int	5	size of index/address to identify arch register
	I_BL_MARC_REG	int	6	size of index/address to identify physical register
	I_BL_MARC_CREG	int	5	size of index/address to identify control status register
	I_BL_MARC_PIP	int	3	size of index to identify execute pipes
	I_BL_EX_PIP	int	3	size of index to identify execution pips in connected in each reservation station.
	I_N_EX_PIP	int	8	Max number of execution pips in connected in each reservation station.
	I_BL_EX_UNIT	int	3	size of index to identify index of unit in execution pips in connected in each reservation station.
	I_BL_TRAPC	int	8	size of bit length to specify trap cause
	I_N_PIP	int	4	amount of reservation pipe
	I_BL_MEM_ADDR	int	32	size of bit length that represent address of memory
-end-
Data
	D_BL_ARC_INSTR	int	32	architecture instruction bit length	<D>_<NUMBER TYPE>_*
	D_BL_MARC_REG	int	32	size of each physical register
	D_BL_MARC_CREG	int	32	size of each control status register
	D_BL_MARC_IMM	int	32	size of immediate value
	D_BL_MARC_OP	int	6	size of microarchitecture op code
	D_BL_MARC_PRIV	int	2	size of bit that used for specify privilege
-end-
-eof-

## core_block_link
DATA_BLOCK
block_name	required_Interface	interfaceId	relative_name	other_side_blk_name	other_side_name	original_direction	description
INSTR_PAGE_WALKER	ST_BLK	G	st	CORE_CONTROL_FLOW	st_INSTR_PAGE_WALKER	yes	provide state of the block
	CMD_BLK	G	cmd		cmd_INSTR_PAGE_WALKER	yes	command block
	TF_PC	TP1	inf_req_pc		selected_pc	yes	for transfer program counter from core control flow
	TF_PC	TP1	inf_iss_pc	INSTR_LOADER	selected_pc	no	for transfer program counter to INSTR_LOADER core control flow
-end-
INSTR_LOADER	ST_BLK	G	inf_sb	CORE_CONTROL_FLOW	st_INSTR_LOADER	yes	provide state of the block
	CMD_BLK	G	inf_cb		cmd_INSTR_LOADER		command block
	TF_PC	TP1	inf_req_pc	INSTR_PAGE_WALKER	inf_iss_pc		for receive program counter(virtual program counter) from core control flow
	TF_ARC_INSTR	TRI1	inf_iss_instr	DECODER	arch_instr	yes	for send transfer instruction data to decoder
	TF_PC	TP1	iss_pc	DECODER		no	send pc to decoder
	TF_PC	TP1	iss_spec_pc	DECODER		no	send spec pc to decoder
-end-
DECODER	ST_BLK	G	st	CORE_CONTROL_FLOW	st_DECODER	yes	provide state of the block
	CMD_BLK	G	cmd		cmd_INSTR_LOADER		command block
	TF_ARC_INSTR	TRI1	arch_instr	INSTR_LOADER		no	for receive instruction data from instruction loader
	BC_PREG	G	ud_preg	ROB	bc_preg	yes	this is used for update physical register data
	COM_REGMNG_CALL	RDR1	res_call	REG_MNG		no	this represent a protocol that decoder used to book for rob and provide some architecture register
	TF_MARC_INSTR	TMI1	decoded_instr	RSV_1,RSV_2,RSV_3,RSV_4,CORE_CONTROL_FLOW	decoded_instr,decoded_instr,decoded_instr,decoded_instr	yes	port used to broadcast data from decoder to reservation station.
	CMD_COMMIT_DIRECTOR	G	commit_direct	REG_MNG	dec_direc	yes	use to pass current booking instruction commiting guild to rob
	TF_PC	TP1	arch_pc	INSTR_LOADER	iss_pc	yes	receive pc from instr loader
	TF_PC	TP1	arch_spec_pc	INSTR_LOADER	iss_spec_pc	yes	receive pc from instr loader
-end-
RSV_1	ST_BLK	G	st	CORE_CONTROL_FLOW	st_RSV_1	yes	provide state of the block
	CMD_BLK	G	cmd		cmd_RSV_1		command block
	CMD_ROB_FILL	CMF	fill	ROB	fill_cmd_1	yes	interface to communicate with rob for request to fill calculated data from execution units.
	TF_MARC_INSTR	TMI1	decoded_instr	DECODER		no	decoded instruction derived from decoder.
	TF_MARC_INSTR	TMI1	execute_instr	X,MUL_0	input,input	yes	This port is used to broadcast to own execution unit
-end-
RSV_2	ST_BLK	G	st	CORE_CONTROL_FLOW	st_RSV_2	yes	provide state of the block
	CMD_BLK	G	cmd		cmd_RSV_2		command block
	ST_BLK	G	st_div	DIV		no	div block status reciever
	CMD_BLK	G	cmd_div	DIV			for control div block
	CMD_ROB_FILL	CMF	fill	ROB	fill_cmd_2	yes	interface to communicate with rob for request to fill calculated data from execution units.
	TF_MARC_INSTR	TMI1	decoded_instr	DECODER		no	decoded instruction derived from decoder.
	TF_MARC_INSTR	TMI1	execute_instr	DIV	input	yes	This port is used to broadcast to own execution unit
-end-
RSV_3	ST_BLK	G	st	CORE_CONTROL_FLOW	st_RSV_3	yes	provide state of the block
	CMD_BLK	G	cmd		cmd_RSV_3		command block
	CMD_ROB_FILL	CMF	fill	ROB	fill_cmd_3	yes	interface to communicate with rob for request to fill calculated data from execution units.
	TF_MARC_INSTR	TMI1	decoded_instr	DECODER		no	decoded instruction derived from decoder.
	TF_MARC_INSTR	TMI1	execute_instr	CS	input	yes	This port is used to broadcast to own execution unit
-end-
RSV_4	ST_BLK	G	st	CORE_CONTROL_FLOW	st_RSV_4	yes	provide state of the block
	CMD_BLK	G	cmd		cmd_RSV_4		command block
	CMD_ROB_FILL	CMF	fill	ROB	fill_cmd_4	yes	interface to communicate with rob for request to fill calculated data from execution units.
	TF_MARC_INSTR	TMI1	decoded_instr	DECODER		no	decoded instruction derived from decoder.
	TF_MARC_INSTR	TMI1	execute_instr	LOADER,STORE	input,input	yes	This port is used to broadcast to own execution unit
-end-
X	TF_MARC_INSTR	TMI1	input	RSV_1		no	input data for execution
	TF_ROB_FILL	ERF1	output	ROB	fill_data_x	yes	output data for execution
-end-
MUL_0	TF_MARC_INSTR	TMI1	input	RSV_2		no	input data for execution
	TF_ROB_FILL	ERF1	output	MUL_1	input	yes	output data for execution
-end-
MUL_1	TF_ROB_FILL	ERF1	input	MUL_0		no	input data for execution
	TF_ROB_FILL	ERF1	output	MUL_2	input	yes	output data for execution
-end-
MUL_2	TF_ROB_FILL	ERF1	input	MUL_1		no	input data for execution
	TF_ROB_FILL	ERF1	output	MUL_3	input	yes	output data for execution
-end-
MUL_3	TF_ROB_FILL	ERF1	input	MUL_2		no	input data for execution
	TF_ROB_FILL	ERF1	output	ROB	fill__data_mul3	yes	output data for execution
-end-
DIV	ST_BLK	G	inf_sb	RSV_2	st_div	yes	provide state of the block
	CMD_BLK	G	inf_cb		cmd	yes	command block
	TF_MARC_INSTR	TMI1	input	RSV_2		no	input data for execution
	TF_ROB_FILL	ERF1	output	ROB	fill_data_div	yes	output data for execution
-end-
CS	TF_MARC_INSTR	TMI1	input	RSV_3		no	input data for execution
	TF_ROB_FILL	ERF1	output	ROB	fill_data_cs	yes	output data for execution
-end-
LOADER	TF_MARC_INSTR	TMI1	input	RSV_4		no	input data for execution
	TF_ROB_FILL	ERF1	output	ROB	fill_data_loader	yes	output data for execution
-end-
STORE	TF_MARC_INSTR	TMI1	input	RSV_4		no	input data for execution
	TF_ROB_FILL	ERF1	output	ROB	fill__data_store	yes	output data for execution
-end-
REG_MNG	ST_BLK	G	st	CORE_CONTROL_FLOW	st_REG_MNG	yes	provide state of the block
	CMD_BLK	G	cmd		cmd_REG_MNG		command block
	COM_REGMNG_CALL	RDR1	dec	DECODER	res_call	yes	protocol to communicate with decoder for support decoder to booking reorder buffer.
	COM_ROB_INIT	RRR1	rob	ROB	instr_init	yes	protocol to allocate resource in rob.
	BC_PREG	G	brod_preg	ROB	bc_preg	yes	use to update architecture register
	CMD_COMMIT_DIRECTOR	G	rob_direc	ROB	instr_drt	yes	use to guild rob whether how current booking instruction should be commit
	CMD_COMMIT_DIRECTOR	G	dec_direc	DECODER		no	use to pass current booking instruction commiting guild to rob
-end-
ROB	ST_BLK	G	st	CORE_CONTROL_FLOW	st_ROB	yes	provide state of the block
	CMD_BLK	G	cmd		cmd_ROB		command block
	CMD_ROB_FILL	CMF	fill_cmd_1	RSV_1		no	command to control fill to reorder buffer from resv1
	TF_ROB_FILL	ERF1	fill_data_x	X		no	fill data to rob1 (x)
	TF_ROB_FILL	ERF1	fill__data_mul3	MUL_3		no	fill data to rob (mul3)
	CMD_ROB_FILL	CMF	fill_cmd_2	RSV_2		no	command to control fill to reorder buffer from resv2
	TF_ROB_FILL	ERF1	fill_data_div	DIV		no	fill data to rob1 (div)
	CMD_ROB_FILL	CMF	fill_cmd_3	RSV_3		no	command to control fill to reorder buffer from resv3
	TF_ROB_FILL	ERF1	fill_data_cs	CS		no	fill data to rob1 (cs)
	CMD_ROB_FILL	CMF	fill_cmd_4	RSV_4		no	command to control fill to reorder buffer from resv1
	TF_ROB_FILL	ERF1	fill_data_loader	LOADER		no	fill data to rob1 (loader)
	TF_ROB_FILL	ERF1	fill__data_store	STORE		no	fill data to rob (store)
	BC_COMMIT	G	st_commit	CORE_CONTROL_FLOW		no	tell commit status to control flow
	BC_PREG	G	bc_preg	-bc-		no	broadcast preg which associate to arcch register
	COM_ROB_INIT	RRR1	instr_init	REG_MNG		no	for communicating with register manager to init instruction
	CMD_COMMIT_DIRECTOR	G	instr_drt	REG_MNG		no	for recv guild of how to commit instruction
-end-
CORE_CONTROL_FLOW	ST_BLK	G	st	MASTER	st	yes	provide state of the block
	CMD_BLK	G	cmd		cmd		command block
	ST_BLK	G	st_INSTR_PAGE_WALKER	INSTR_PAGE_WALKER		no	provide state of the block
	CMD_BLK	G	cmd_INSTR_PAGE_WALKER				command block
	TF_PC	TP1	selected_pc				command pc to instruction loader
	ST_BLK	G	st_INSTR_LOADER	INSTR_LOADER			provide state of the block
	CMD_BLK	G	cmd_INSTR_LOADER				command block
	ST_BLK	G	st_DECODER	DECODER			provide state of the block
	CMD_BLK	G	cmd_DECODER				command block
	TF_MARC_INSTR	TMI1	march_DECODER				use to guild core control flow to select rob properly
	ST_BLK	G	st_RSV_1	RSV_1			provide state of the block
	CMD_BLK	G	cmd_RSV_1				command block
	ST_BLK	G	st_RSV_2	RSV_2			provide state of the block
	CMD_BLK	G	cmd_RSV_2				command block
	ST_BLK	G	st_RSV_3	RSV_3			provide state of the block
	CMD_BLK	G	cmd_RSV_3				command block
	ST_BLK	G	st_RSV_4	RSV_4			provide state of the block
	CMD_BLK	G	cmd_RSV_4				command block
	ST_BLK	G	st_REG_MNG	REG_MNG			provide state of the block
	CMD_BLK	G	cmd_REG_MNG				command block
	ST_BLK	G	st_ROB	ROB			provide state of the block
	CMD_BLK	G	cmd_ROB				command block
	BC_COMMIT	G	commit_stat				receive in committing status
-end-
MASTER	ST_BLK	G	st	CORE_CONTROL_FLOW		no	provide state of the block
	CMD_BLK	G	cmd				command block
-end-
-eof-

## object_info
DATA_BLOCK
object	type	path	fileName	include1	include2	include3	include4	include5
INSTR_PAGE_WALKER	block	core/instr_page_walker/	INSTR_PAGE_WALKER.sv	../interface/INTERFACE.sv	../var/VARIABLE.sv
INSTR_LOADER	block	core/instr_loader/	INSTR_LOADER.sv	../interface/INTERFACE.sv	../var/VARIABLE.sv
DECODER	block	core/decoder/	DECODER.sv	../interface/INTERFACE.sv	../var/VARIABLE.sv
RSV_1	block	core/rsv_1/	RSV_1.sv	../interface/INTERFACE.sv	../var/VARIABLE.sv
RSV_2	block	core/rsv_2/	RSV_2.sv	../interface/INTERFACE.sv	../var/VARIABLE.sv
RSV_3	block	core/rsv_3/	RSV_3.sv	../interface/INTERFACE.sv	../var/VARIABLE.sv
RSV_4	block	core/rsv_4/	RSV_4.sv	../interface/INTERFACE.sv	../var/VARIABLE.sv
X	block	core/x/	X.sv	../interface/INTERFACE.sv	../var/VARIABLE.sv
MUL_0	block	core/mul_0/	MUL_0.sv	../interface/INTERFACE.sv	../var/VARIABLE.sv
MUL_1	block	core/mul_1/	MUL_1.sv	../interface/INTERFACE.sv	../var/VARIABLE.sv
MUL_2	block	core/mul_2/	MUL_2.sv	../interface/INTERFACE.sv	../var/VARIABLE.sv
MUL_3	block	core/mul_3/	MUL_3.sv	../interface/INTERFACE.sv	../var/VARIABLE.sv
DIV	block	core/div/	DIV.sv	../interface/INTERFACE.sv	../var/VARIABLE.sv
CS	block	core/cs/	CS.sv	../interface/INTERFACE.sv	../var/VARIABLE.sv
LOADER	block	core/loader/	LOADER.sv	../interface/INTERFACE.sv	../var/VARIABLE.sv
STORE	block	core/store/	STORE.sv	../interface/INTERFACE.sv	../var/VARIABLE.sv
REG_MNG	block	core/reg_mng/	REG_MNG.sv	../interface/INTERFACE.sv	../var/VARIABLE.sv
ROB	block	core/rob/	ROB.sv	../interface/INTERFACE.sv	../var/VARIABLE.sv
CORE_CONTROL_FLOW	block	core/core_control_flow/	CORE_CONTROL_FLOW.sv	../interface/INTERFACE.sv	../var/VARIABLE.sv
MASTER	block	core/master/	MASTER.sv	../interface/INTERFACE.sv	../var/VARIABLE.sv
INTERFACE	interface	core/interface/	INTERFACE.sv		../var/VARIABLE.sv
VAR	variable	core/var/	VARIABLE.sv
-eof-