## core_components
COMPONENT		objective	type	value	a/b direction	example of component will place in	registerizable	des	hirac
					a is main direction as input		for build register component. The size
block controller		c_mainOdr				all data block
	component
		reset	direct	1	input			reset the block
	end
bw block communication		c_block				requested block
	component
		req	direct	1	input			request to other block that we intend to send data
		ack	direct	1	output			other block acknowledge that we are ready to receive data(when this bit is set, block must ready to accept data at consecutive clock edge)
	end
-memorable data & meta data-
physical register		m_reg
	component
		dayta	direct	D_BL_MARC_REG	input	register itseslf		data of register
	end
control status register		m_creg
	component
		dayta	direct	D_BL_MARC_CREG	input	register itself		data of control status register
	end
architecture register		UNUSED
	component
		dayta	direct	D_BL_MARC_REG				data of register
		priv	direct	D_BL_MARC_PRIV				privilege of that register
	end
program counter		a_pc
	component
		pc	direct	I_BL_ARC_PC	input	pc register itself		program counter data
		priv	direct	D_BL_MARC_PRIV	input	pc register itself		privilege of this program counter
	end
Arch instruction data		a_instr
	component
		dayta	direct	D_BL_ARC_INSTR	input	instruction register		Archtecture data
		priv	direct	D_BL_MARC_PRIV	input	privilege		privilege of this program counter
	end
-operand-
Physical register operand		m_opr_reg
	component
		reg	hirac	m_reg	same			register data
		status	direct	1	input			status of register whether it is correct data
		index	direct	I_BL_MARC_REG	input			index of physical register
	end
Control status register operand		m_opr_creg
	component
		creg	hirac	m_creg	same
		status	direct	1	input			status of control status register whether it corrected data
		index	direct	I_BL_MARC_CREG	input			index of control status register
	end
imm operand		m_opr_imm
	component
		imm	direct	I_BL_EX_UNIT	input			immediate value of operand
	end
load store operand		m_opr_ldr						operand of load store transaction but that will occur in only rob
	component
		eff_addr	direct	I_BL_MEM_ADDR	input			effective address. Address memory that will be affected
		eff_size	direct	I_BL_MEM_EFF_SIZE	input			effective size
		priv	direct	D_BL_MARC_PRIV	input			privilege of this transaction
	end
-broadcast-
Rob register broadcast		m_bc_rob_reg				listener of this brode cast
	component
		bc_preg	hirac	m_opr_reg	same			data tha t describe the needed broad cast value	for now we use status operand to say that re broadcasting
		bc_areg_idx	direct	I_BL_ARC_REG	input			index of architecture register index that match to preg which have been broadcasting
	end
-micro op and execution data and meta data-
marc instr resource		m_op_src				reservation station
	component
		ex_pip	direct	D_BL_MARC_PRIV	input			execution pip in each reservation station
		rsv_pip	direct	I_BL_ARC_RPIP	input			Index of reservation station
		comp_idx	direct	I_BL_EX_UNIT	input			index of alu in each reservation station
		op_num	direct	D_BL_MARC_OP	input			operation number
		reg_opr_result	hirac	m_opr_reg	same			result of register operand
		reg_opr1	hirac	m_opr_reg	same			Source of register operand
		reg_opr2	hirac	m_opr_reg	same			Source of register operand
		creg_opr1	hirac	m_opr_creg	same			control status register operand	for now we did not focus at c operand
		imm_opr	hirac	m_opr_imm	same			imm operand
		a_pc	hirac	a_pc	same			current program counter
		a_pc_next	hirac	a_pc	same			next program counter
	end
marc instr result		m_op_rst				rob result injection side
	component
		trapC	direct	I_BL_TRAPC	input			trap cource of the instruction
		reg_opr_result	hirac	m_opr_reg	same			Reg result operand
		creg_opr_result	hirac	m_opr_creg	same			creg result operand
		ld_opr_result	hirac	m_opr_ldr	same			load store result operand
		a_pc_next	hirac	a_pc	same			next program counter

-resource call and com-
a2p register call		c_reg_a2p				register manager resource call side
	component
		ret	hirac	m_opr_reg	inv			return physical register data and metadata
		call	direct	I_BL_ARC_REG	input			request by using arch register idx element
	end
a2p control status register call		c_creg_a2p				register mng resouce call size side
	component
		ret	hirac	m_opr_creg	inv			return physical register data and metadata
		call	direct	I_BL_MARC_CREG	input			request by using arch register idx element
	end
rob resource call		c_rob_init				rob initialize side
	component
		rob_idx	direct	I_BL_MARC_REG	output			return index of physical register that request to rob
		mop	hirac	m_op_src	same			microp for rob call may be used to guid rob to initialize rob resource
		req	hirac	c_block	same			request signal
	end
lsq resource call		c_lsq_init				load store queue receive size
	component
		isLoad	direct	1	input			identify that it is load or store transaction
		req	hirac	c_block	same			request signal to fill load store queue
		reg_opr	hirac	m_opr_reg	same			case load this operand is used to identify where loaded data must be store to. While store case is used to be source data of the address
		mem_opr	hirac	m_opr_ldr	same			address of memory for load store transaction
	end
new instr resource call		c_instr_req				rob initialize and register mng size
	component
		r1_call	hirac	c_reg_a2p	same			call resource for r1 register
		r2_call	hirac	c_reg_a2p	same			call resource for r2 register
		cr_call	hirac	c_creg_a2p	same			call resource for control status register
		rob_res_call	hirac	c_rob_init	same			call resource for reorder buffer
	end
rob fill call		c_rob_fill_req				rob		specify that rob where execute unit is needed to fill
	component
		req	hirac	c_block	same
		ex_idx	direct	I_BL_EX_PIP	input			index of execution pipe in reservation station
	end
computed instr fill rob		c_rob_ex_fill				rob		this is used for last execution unit, before inject to rob
	component
		result	hirac	m_op_rst	same			central interface for rob injecting
	end
fill execution unit		c_ex_fill				execution unit		this is used for execution unit which is not connected to rob
	component
		req	hirac	c_block	same			request signal to fill data to rob
		mop	hirac	m_op_src	same			microp to order execution unit(eu) to execute correct option and provide data for eu
		result	hirac	ld_opr_result	inv			central interface for receive result value from prior execution unit
	end
loaded lsq fill rob		c_lsq_rob_fill				rob receive side
	component
		req	hirac	c_block	same			request signal to fill data to rob
		reg_opr	hirac	m_opr_reg	same			operand that load intend to fill to rob
	end

## core_link
link				for now we don’t focus on this
block_name	required_comp	relative_name	other_side_blk_name	other_side_name	original_direction	description
INSTR_PAGE_WALKER
	c_mainOdr	mainctrl	CORE_CONTROL_FLOW		yes
	c_block	req_pc_new	CORE_CONTROL_FLOW		yes	request signal from core control flow
	a_pc	pc_new	CORE_CONTROL_FLOW		yes	ordered pc from core control flow
	c_block	req_pc_walked	INSTR_LOADER		no	request signal to instruction loader
	a_pc	pc_walked	INSTR_LOADER		no	converted from architecture pc to micro-arch pc
-end-
INSTR_LOADER
	c_mainOdr	mainctrl	CORE_CONTROL_FLOW		yes
	c_block	req_pc_walked	INSTR_PAGE_WALKER		yes	request signal from instr page walker
	a_pc	pc_walked	INSTR_PAGE_WALKER		yes	walked pc from isntr page walker
	c_block	req_ainstr	DECODER		no	request signal to instruction loader
	a_instr	ainstr	DECODER		no	converted from architecture pc to micro-arch pc
-end-
DECODER
	c_mainOdr	mainctrl	CORE_CONTROL_FLOW		yes
	c_block	req_ainstr	INSTR_LOADER		yes	request signal to instruction loader
	a_instr	ainstr	INSTR_LOADER		yes	converted from architecture pc to micro-arch pc
	c_instr_req	instr_res_com	REG_MNG		no	communication b2w decoder and register manager to get register resource and rob instruction initialization
	c_block	req_rsv_fill	RSV_1,RSV_2,RSV_3,RSV_4		no	send request signal to reservation station
	m_op_src	rsv_fill	RSV_1,RSV_2,RSV_3,RSV_4		no	output micro instruction to fill reservation station
-end-
RSV_1
	c_mainOdr	mainctrl	CORE_CONTROL_FLOW		yes	main command signal from core control flow
	c_block	req_instr_decoded	DECODER		yes	request signal from decoder
	m_op_src	instr_decoded	DECODER		yes	micro instruction which is filled to this reservation station
	c_block	req_ex_data	X,MUL_0		no	signal to execution uint to execute mop
	c_ex_fill	ex_data	X,MUL_0		no	execute data for execution unit
	c_rob_fill_req	req_result	ROB		no	signal to rob to receive data from execution unit
-end-
RSV_2
	c_mainOdr	mainctrl	CORE_CONTROL_FLOW		yes	main command signal from core control flow
	c_block	req_instr_decoded	DECODER		yes	request signal from decoder
	m_op_src	instr_decoded	DECODER		yes	micro instruction which is filled to this reservation station
	c_block	req_ex_data	X,MUL_0		no	signal to execution uint to execute mop
	c_ex_fill	ex_data	X,MUL_0		no	execute data for execution unit
	c_rob_fill_req	req_result	ROB		no	signal to rob to receive data from execution unit
-end-
RSV_3
	c_mainOdr	mainctrl	CORE_CONTROL_FLOW		yes	main command signal from core control flow
	c_block	req_instr_decoded	DECODER		yes	request signal from decoder
	m_op_src	instr_decoded	DECODER		yes	micro instruction which is filled to this reservation station
	c_block	req_ex_data	DIV		no	signal to execution uint to execute mop
	c_ex_fill	ex_data	DIV		no	execute data for execution unit
	c_rob_fill_req	req_result	ROB		no	signal to rob to receive data from execution unit
-end-
RSV_4
	c_mainOdr	mainctrl	CORE_CONTROL_FLOW		yes	main command signal from core control flow
	c_block	req_instr_decoded	DECODER		yes	request signal from decoder
	m_op_src	instr_decoded	DECODER		yes	micro instruction which is filled to this reservation station
	c_block	req_ex_data	CS		no	signal to execution uint to execute mop
	c_ex_fill	ex_data	CS		no	execute data for execution unit
	c_rob_fill_req	req_result	ROB		no	signal to rob to receive data from execution unit
-end-
X
	c_mainOdr	mainctrl	CORE_CONTROL_FLOW		yes	main command signal from core control flow
	c_block	req_ex_data	RSV_1		yes	Signal from reservation station to execute data
	c_ex_fill	ex_data	RSV_1		yes	execute data for execution unit
	c_rob_ex_fill	result	ROB		no	executed data for inject to rob
-end-
MUL_0
	c_mainOdr	mainctrl	CORE_CONTROL_FLOW		yes	main command signal from core control flow
	c_block	req_ex_data	RSV_1		yes	Signal from reservation station to execute data
	c_ex_fill	ex_data	RSV_1		yes	execute data for execution unit
	c_block	req_ex_data_next	MUL_1		no	signal to next execute unit to execute data
	c_ex_fill	ex_data_next	MUL_1		no	data for next execution unit
-end-
MUL_1
	c_mainOdr	mainctrl	CORE_CONTROL_FLOW		yes	main command signal from core control flow
	c_block	req_ex_data	MUL_0		yes	Signal from reservation station to execute data
	c_ex_fill	ex_data	MUL_0		yes	execute data for execution unit
	c_block	req_ex_data_next	MUL_2		no	signal to next execute unit to execute data
	c_ex_fill	ex_data_next	MUL_2		no	data for next execution unit
-end-
MUL_2
	c_mainOdr	mainctrl	CORE_CONTROL_FLOW		yes	main command signal from core control flow
	c_block	req_ex_data	MUL_0		yes	Signal from reservation station to execute data
	c_ex_fill	ex_data	MUL_0		yes	execute data for execution unit
	c_block	req_ex_data_next	MUL_2		no	signal to next execute unit to execute data
	c_ex_fill	ex_data_next	MUL_2		no	data for next execution unit
-end-
MUL_3
	c_mainOdr	mainctrl	CORE_CONTROL_FLOW		yes	main command signal from core control flow
	c_block	req_ex_data	MUL_2		yes	Signal from reservation station to execute data
	c_ex_fill	ex_data	MUL_2		yes	execute data for execution unit
	c_rob_ex_fill	result	ROB		no	executed data for inject to rob
-end-
DIV
	c_mainOdr	mainctrl	CORE_CONTROL_FLOW		yes	main command signal from core control flow
	c_block	req_ex_data	RSV_3		yes	Signal from reservation station to execute data
	c_ex_fill	ex_data	RSV_3		yes	execute data for execution unit
	c_block	req_ex_data	RSV_3		no	Signal to reservation station that it execute finished
	c_rob_ex_fill	result	ROB		no	executed data for inject to rob
-end-
CS
	c_mainOdr	mainctrl	CORE_CONTROL_FLOW		yes	main command signal from core control flow
	c_block	req_ex_data	RSV_3		yes	Signal from reservation station to execute data
	c_ex_fill	ex_data	RSV_3		yes	execute data for execution unit
	c_rob_ex_fill	result	ROB		no	execute result to send to rob
-end-
LOADER
	c_mainOdr	mainctrl	CORE_CONTROL_FLOW		yes	main command signal from core control flow
	c_block	req_ex_data	RSV_4		yes	Signal from reservation station to execute data
	c_ex_fill	ex_data	RSV_4		yes	execute data for execution unit
	c_rob_ex_fill	result	ROB		no	execute result to send to rob
-end-
STORE
	c_mainOdr	mainctrl	CORE_CONTROL_FLOW		yes	main command signal from core control flow
	c_block	req_ex_data	RSV_4		yes	Signal from reservation station to execute data
	c_ex_fill	ex_data	RSV_4		yes	Signal from reservation station to execute data
	c_rob_ex_fill	result	ROB		no	execute result to send to rob
-end-
REG_MNG
	c_mainOdr	mainctrl	CORE_CONTROL_FLOW		yes	main command signal from core control flow
	c_instr_req	instr_res_com	REG_MNG		yes	communication b2w decoder and register manager to get register resource and rob instruction initialization
	c_rob_init	rob_res_com	ROB		no	communication b2w reg_mng to rob to get rob init the entry for instruction
	m_bc_rob_reg	reg_update	ROB		yes	regmanager listen to rob to update register
-end-
ROB
	c_mainOdr	mainctrl	CORE_CONTROL_FLOW		yes	main command signal from core control flow
	m_bc_rob_reg	reg_update	N-a		no	broad cast the register that in commiting
	c_rob_init	rob_init	REG_MNG		yes	communication b2w reg_mng to rob to get rob init the entry for instruction
	c_rob_fill_req	rsv1_req	RSV_1		no	signal to rob to receive data from execution unit
	c_rob_fill_req	rsv2_req	RSV_2		no	signal to rob to receive data from execution unit
	c_rob_fill_req	rsv3_req	RSV_3		no	signal to rob to receive data from execution unit
	c_rob_fill_req	rsv4_req	RSV_4		no	signal to rob to receive data from execution unit
	c_rob_ex_fill	rsv1_fill	X		yes	executed data from execution unit
	c_rob_ex_fill	rsv1_fill	MUL_3		yes	executed data from execution unit
	c_rob_ex_fill	rsv2_fill	DIV		yes	executed data from execution unit
	c_rob_ex_fill	rsv3_fill	CS		yes	executed data from execution unit
	c_rob_ex_fill	rsv4_fill	LOADER		yes	executed data from execution unit
	c_rob_ex_fill	rsv4_fill	STORE		yes	executed data from execution unit
	c_lsq_rob_fill	lsq_fill	LS_QUEUE		yes	loaded data from load store queue fill to rob
	c_lsq_init	req_lsq	LS_QUEUE		no	call lsq to send load store request
	m_op_rst	cmt_rst	CORE_CONTROL_FLOW		no	commit result that rob commit will send to core control flow or other that need rob commit result
-end-
LS_QUEUE
	c_lsq_rob_fill	lsq_fill	LS_QUEUE			loaded data from load store queue fill to rob
	c_lsq_init	req_lsq	LS_QUEUE			call lsq to send load store request

CORE_CONTROL_FLOW
	a_pc	pc_new	INSTR_PAGE_WALKER		no	ordered pc to instruction page walker
	m_op_rst	cmt_rst	CORE_CONTROL_FLOW		yes	commit result that rob commit will send to core control flow or other that need rob commit result
	c_mainOdr	mainctrl	INSTR_PAGE_WALKER		no
	c_mainOdr	mainctrl	INSTR_LOADER		no
	c_mainOdr	mainctrl	DECODER		no
	c_mainOdr	mainctrl	RSV_1		no
	c_mainOdr	mainctrl	RSV_2		no
	c_mainOdr	mainctrl	RSV_3		no
	c_mainOdr	mainctrl	RSV_4		no
	c_mainOdr	mainctrl	X		no
	c_mainOdr	mainctrl	MUL_0		no
	c_mainOdr	mainctrl	MUL_1		no
	c_mainOdr	mainctrl	MUL_2		no
	c_mainOdr	mainctrl	MUL_3		no
	c_mainOdr	mainctrl	DIV		no
	c_mainOdr	mainctrl	CS		no
	c_mainOdr	mainctrl	LOADER		no
	c_mainOdr	mainctrl	STORE		no
	c_mainOdr	mainctrl	REG_MNG		no
	c_mainOdr	mainctrl	ROB		no
	c_mainOdr	mainctrl	LS_QUEUE		no
-end-
MASTER
-end-
-eof-

## core_variable
global variable
	name	type	value	description	<I>_<NUMBER TYPE>_*					BL	bit length
Identifier
	I_BL_ARC_PC	int	32	architecture program counter					N	number/amount
	I_N_ARC_PVL	int	4	architecture privilege
	I_BL_ARC_PVL	int	2
	I_BL_ARC_REG	int	5	size of index/address to identify arch register
	I_BL_MARC_REG	int	6	size of index/address to identify physical register
	I_BL_MARC_CREG	int	5	size of index/address to identify control status register
	I_BL_MARC_PIP	int	3	size of index to identify execute pipes
	I_BL_ARC_RPIP	int	3	size of index to reservation station
	I_BL_EX_PIP	int	3	size of index to identify execution pips in connected in each reservation station.
	I_N_EX_PIP	int	8	Max number of execution pips in connected in each reservation station.
	I_BL_EX_UNIT	int	3	size of index to identify index of unit in execution pips in connected in each reservation station.
	I_BL_TRAPC	int	8	size of bit length to specify trap cause
	I_N_PIP	int	4	amount of reservation pipe
	I_BL_MEM_ADDR	int	32	size of bit length that represent address of memory
	I_BL_MEM_EFF_SIZE	int	6	Size of bitline that specify size of memory transaction size
	I_BL_ROB_CMT_DIRECTOR	int	2	size of bitline that indicate commit direction
-end-
Data
	D_BL_ARC_INSTR	int	32	architecture instruction bit length	<D>_<NUMBER TYPE>_*
	D_BL_MARC_REG	int	32	size of each physical register
	D_BL_MARC_CREG	int	32	size of each control status register
	D_BL_MARC_IMM	int	32	size of immediate value
	D_BL_MARC_OP	int	6	size of microarchitecture op code
	D_BL_MARC_PRIV	int	2	size of bit that used for specify privilege
-end-
-eof-

## object_info
DATA_BLOCK
object	type	path	fileName	packageName	include1	include2	include3	include4	include5
INSTR_PAGE_WALKER	block	main/core/instr_page_walker/	INSTR_PAGE_WALKER.scala	CORE_instr_page_walker	CORE_bundle._	CORE_var._
INSTR_LOADER	block	main/core/instr_loader/	INSTR_LOADER.scala	CORE_instr_loader	CORE_bundle._	CORE_var._
DECODER	block	main/core/decoder/	DECODER.scala	CORE_decoder	CORE_bundle._	CORE_var._
RSV_1	block	main/core/rsv_1/	RSV_1.scala	CORE_rsv_1	CORE_bundle._	CORE_var._
RSV_2	block	main/core/rsv_2/	RSV_2.scala	CORE_rsv_2	CORE_bundle._	CORE_var._
RSV_3	block	main/core/rsv_3/	RSV_3.scala	CORE_rsv_3	CORE_bundle._	CORE_var._
RSV_4	block	main/core/rsv_4/	RSV_4.scala	CORE_rsv_4	CORE_bundle._	CORE_var._
X	block	main/core/x/	X.scala	CORE_x	CORE_bundle._	CORE_var._
MUL_0	block	main/core/mul_0/	MUL_0.scala	CORE_mul_0	CORE_bundle._	CORE_var._
MUL_1	block	main/core/mul_1/	MUL_1.scala	CORE_mul_1	CORE_bundle._	CORE_var._
MUL_2	block	main/core/mul_2/	MUL_2.scala	CORE_mul_2	CORE_bundle._	CORE_var._
MUL_3	block	main/core/mul_3/	MUL_3.scala	CORE_mul_3	CORE_bundle._	CORE_var._
DIV	block	main/core/div/	DIV.scala	CORE_div	CORE_bundle._	CORE_var._
CS	block	main/core/cs/	CS.scala	CORE_cs	CORE_bundle._	CORE_var._
LOADER	block	main/core/loader/	LOADER.scala	CORE_loader	CORE_bundle._	CORE_var._
STORE	block	main/core/store/	STORE.scala	CORE_store	CORE_bundle._	CORE_var._
REG_MNG	block	main/core/reg_mng/	REG_MNG.scala	CORE_reg_mng	CORE_bundle._	CORE_var._
ROB	block	main/core/rob/	ROB.scala	CORE_rob	CORE_bundle._	CORE_var._
CORE_CONTROL_FLOW	block	main/core/core_control_flow/	CORE_CONTROL_FLOW.scala	CORE_core_control_flow	CORE_bundle._	CORE_var._
MASTER	block	main/core/master/	MASTER.scala	CORE_master	CORE_bundle._	CORE_var._
BUNDLE	bundle	core/bundle/	BUNDLE.sv	CORE_bundle		CORE_var._
VAR	variable	core/var/	VARIABLE.sv	CORE_var	CORE_bundle
-eof-

	block combine of module and bundule

## core_interface_old
Interface
interface_name	hostSide	port_direction	port_type	port_name	description	interface_spec_size					variable convention				integrated rule
ST_BLK	block					G					c_<verb>_<des>	i_<name>	d_<name>	s_<name>
		input	wire	s_input	ready to accept(1) / Refuse(0)	1
		output	wire	s_output	output is occur(1) / output is in-compute or dropped(0).	1
-end-
BC_COMMIT	Needed bc data block					G
		input	wire	s_enable	status that rob is committing the instruction(1) / Otherwise (0)	1
		input	wire	s_cur	status that current committing instruction is no fault(1), / Otherwise (0)	1
		input	wire	s_cur_fcode	fault code tell cause current instruction can’t commit but if enable is not set or current committing instruction isn’t fault this value can be anything.	I_BL_TRAPC
		input	wire	s_spec	status that tell whether next instruction is speculated for properly address(1). Otherwise is(0). Please not that if current instruction isn’t in committing or got a fault declaration this value can be anything	1
		inv	TF_PC	RECOV	used for transfer correct program counter when s_spec is mispredict.	TP1
		inv	TF_PC	CUR	used for transfer current address	TP1
-end-
CMD_BLK					G
		input	wire	c_pause	pause(stall) all state in the queue and hold the outcome for next cycle	1
		input	wire	c_reset	clear all state and register to initial value at next positive edge.	1
		input	wire	c_clock	clock signal	1
		input	wire	c_enable	order the block to accept the input; 1 is enable, otherwise is 0;	1
-end-
STRUCTURE_QUEUE					UNUSED
		input	wire	c_pop	pop command data at queue’s head.	1
			wire	d_push_data	data that intend to push to the queue.	1
		output	wire	s_full	The queue is full.	1
			wire	s_empty	The queue is empty.	1
			wire	s_bub	There are at least one bubble at the head of the queue.	1
			wire	d_head	data at the queue’s head	1
			wire	c_push	insert command data at queue’s tail.	1
-end-
STRUCTURE_DYNQUEUE					UNUSED
		input	wire	c_pop_index	address that user require to bring it out and shift all later queue entry closer by 1 compared to head of queue.
		output	wire	d_all_data	array of data in the queue.
			Structure_Queue
-end-
STRUCTURE_ARR					UNUSED
		input	wire	c_insert	command that intend to insert to array / Insert (1) / do not insert anythings(0)	1
		input	wire	i_index_input	G
		input	wire	i_index_output	index that want to retrieve the data.
		input	wire	d_ins_data	data that we want to insert to array.(position corresponds to i_index_input)
		output	wire	d_rtr_data	retrieved data that correspond to i_index_output
		output	wire	d_all_data	array of all data that laid in the structure
-end-
TF_PC	pc receiver					TP1
		input	wire	i_pc	program counter	I_BL_ARC_PC
		input	wire	i_pvl	i_pc’s privilege machine Mode(0)Hypervision (1)User mode (2)	I_BL_ARC_PVL
-end-
TF_ARC_INSTR	sender block					TRI1
		output	wire	d_instr	architecture instruction	D_BL_ARC_INSTR
-end-
TF_MARC_INSTR	sender block					TMI1
		output	wire	i_preg_rd	Destination physical register address	I_BL_MARC_REG
		output	wire	i_preg_r1	r1 physical register address	I_BL_MARC_REG
		output	wire	i_preg_r2	r2 physical register address	I_BL_MARC_REG
		output	wire	s_preg_r1	valid index that data for r1 id valid right now.	1
		output	wire	s_preg_r2	valid index that data for r2 id valid right now.	1
		output	wire	d_preg_r1	data of physical reg r1	D_BL_MARC_REG
		output	wire	d_preg_r2	data of physical reg r2	D_BL_MARC_REG
		output	wire	d_imm	immediate value that was specified from instruction.	D_BL_MARC_IMM
		output	wire	i_creg_r1	control status register address	I_BL_MARC_CREG
		output	wire	i_pip	index of reservation station	I_BL_MARC_PIP
		output	wire	c_op	Micro-opcode	D_BL_MARC_OP
		inv	TF_PC	PC	for transfer program counter and privilege.	TP1
-end-
BC_PREG	Needed bc data block					G
		input	wire	i_preg_rb1	address/index of physical register that wish to broadcast. [address 0 is implicit rule when did not want to broadcast data ]	I_BL_MARC_REG
		input	wire	i_areg_rb1	address/index of architecture register that preg refer to.	I_BL_ARC_REG
		input	wire	d_preg_rb1	data of physical register that wish to broadcast.	D_BL_MARC_REG
-end-
BC_CREG	Needed bc data block					G
		input	wire	i_preg_rb1	address/index of control status register that wish to broadcast. [address 0 is implicit rule when did not want to broadcast data ]	I_BL_MARC_CREG
		input	wire	d_preg_rb1	data of control status register that wish to broadcast.	D_BL_MARC_CREG
-end-
COM_REGMNG_CALL	REGMGM	[implicit rule]owner is register manager				RDR1
		input	wire	i_areg_rd	destination architecture register[0 is implicit address when don’t want this register ]	I_BL_ARC_REG
		input	wire	i_areg_r1	first architecture register address [0 is implicit address when don’t want this register ]	I_BL_ARC_REG
		input	wire	i_areg_r2	second architecture register address [0 is implicit address when don’t want this register ]	I_BL_ARC_REG
		input	wire	c_req	1 request reorder buffer and physical register	1
		input	wire	i_spec_pc	address of later consecutive instruction that has been speculate.	I_BL_ARC_PC
		input	wire	i_spec_pvl	previlege of later consecutive instruction that has been speculate.	I_BL_ARC_PVL
		input	wire	i_pip	index of reservation station to tell rob	I_BL_MARC_PIP
		input	wire	c_op	Micro-opcode to store to rob	D_BL_MARC_OP
		output	wire	i_preg_rd	destination architecture register[0 is implicit address when don’t want this register ]	I_BL_MARC_REG
		output	wire	i_preg_r1	first architecture register address [0 is implicit address when don’t want this register ]	I_BL_MARC_REG
		output	wire	i_preg_r2	second architecture register address [0 is implicit address when don’t want this register ]	I_BL_MARC_REG
		output	wire	s_preg_r1	specify that preg r1 data that give to decoder is valid; 1 is correct	1
		output	wire	s_preg_r2	specify that preg r2 data that give to decoder is valid; 1 is correct. If the requestor did no intend to use r2 so the status use be set to 1	1
		output	wire	s_req_status	status that book for rob is complete and assume that physical address can deliver in one cycle if not register manager should not book for rob(assume that every instruction need to book rob)	1
		output	wire	d_preg_r1	first architecture register address [0 is implicit address when don’t want this register ]	D_BL_MARC_REG
		output	wire	d_preg_r2	second architecture register address [0 is implicit address when don’t want this register ]	D_BL_MARC_REG
-end-
COM_ROB_INIT	REGMGM	[implicit rule]owner is register manager				RRR1
		output	wire	i_spec_pc	address of later consecutive instruction that has been speculate.	I_BL_ARC_PC
		output	wire	i_spec_pvl	previlege of later consecutive instruction that has been speculate.	I_BL_ARC_PVL
		output	wire	i_areg_rd	sent to rob to tell what architecture that they should update when this called instruction has been committed.	I_BL_ARC_REG
		output	wire	i_pip	index of reservation station to tell rob	I_BL_MARC_PIP
		output	wire	c_op	Micro-opcode to store to rob	D_BL_MARC_OP
		output	wire	c_req	output wire to request area from rob which i_pip is used to specify the rob lane.	1
		input	wire	s_book	book status from rob book complete(1) otherwise(0)	1
		input	wire	i_preg_rd	address/index of reorder buffer that correspond with booking if no booking or booking incomplete, the value can be anything.	I_BL_MARC_REG
-end-
CMD_COMMIT_DIRECTOR	REGMGM					G
		output	wire	c_store	Guild committer to store data in physical register to memory	1
		output	wire	c_load	Guild committer to load data from memory to architectural register	1
		output	wire	c_ptoa_reg	guild committer to store data from physical register to architectural register	1
		output	wire	c_ctoa_reg	guild committer to load data from control status register to architectural register	1
		output	wire	c_atoc_reg	guild committer to load data from architectural register to control status register	1
-end-
CMD_ROB_FILL	RSV					CMF
		output	wire	i_preg_rd	address/index of physical register that wish to store to reorder buffer. [implicit rule address 0 for don’t want to store to reorder ]	I_BL_MARC_REG
		output	wire	i_epip	index of execution pipe in connected rsv which want to store data to[NO IMPLICCIT RULE FOR DUMMY PIPE HERE] rob	I_BL_EX_PIP
-end-
FILL_ROB_GLOB					UNUSED
		output	wire	d_preg_rd	data that execution unit which to fill to rob	D_BL_MARC_REG
		output	wire	d_creg_r1	data which want to store to control status register	D_BL_MARC_REG
		output	wire	i_creg_r1	address that want to store or req to rob	D_BL_MARC_CREG
		output	wire	i_trapc	trap cause that these instruction generated.	I_BL_TRAPC
		inv	TF_PC	SPEC_RES	for describe next pc and privilege that next instruction should be [spec result]	TP1
-end-
TF_ROB_FILL	EX					ERF1
		output	wire	d_preg_rd	hold data which represent the register value	D_BL_MARC_REG
		output	wire	i_creg_rc	address of control status register	I_BL_MARC_CREG
		output	wire	i_arch_nextPc	hold correct next program counter	I_BL_ARC_PC
		output	wire	i_mem_addr	how memory address which will be sent to load store unit	I_BL_MEM_ADDR
		output	wire	s_trapC	hold trap cause for current instruction	I_BL_TRAPC
-end-
-eof-

## core_block_link_old
DATA_BLOCK
block_name	required_Interface	interfaceId	relative_name	other_side_blk_name	other_side_name	original_direction	description
INSTR_PAGE_WALKER	ST_BLK	G	st	CORE_CONTROL_FLOW	st_INSTR_PAGE_WALKER	yes	provide state of the block
	CMD_BLK	G	cmd		cmd_INSTR_PAGE_WALKER	yes	command block
	TF_PC	TP1	inf_req_pc		selected_pc	yes	for transfer program counter from core control flow
	TF_PC	TP1	inf_iss_pc	INSTR_LOADER	selected_pc	no	for transfer program counter to INSTR_LOADER core control flow
-end-
INSTR_LOADER	ST_BLK	G	st	CORE_CONTROL_FLOW	st_INSTR_LOADER	yes	provide state of the block
	CMD_BLK	G	cmd		cmd_INSTR_LOADER		command block
	TF_PC	TP1	inf_req_pc	INSTR_PAGE_WALKER	inf_iss_pc		for receive program counter(virtual program counter) from core control flow
	TF_ARC_INSTR	TRI1	inf_iss_instr	DECODER	arch_instr	yes	for send transfer instruction data to decoder
	TF_PC	TP1	iss_pc	DECODER		no	send pc to decoder
	TF_PC	TP1	iss_spec_pc	DECODER		no	send spec pc to decoder
-end-
DECODER	ST_BLK	G	st	CORE_CONTROL_FLOW	st_DECODER	yes	provide state of the block
	CMD_BLK	G	cmd		cmd_INSTR_LOADER		command block
	TF_ARC_INSTR	TRI1	arch_instr	INSTR_LOADER		no	for receive instruction data from instruction loader
	BC_PREG	G	bc_preg	ROB	bc_preg	yes	this is used for update physical register data
	COM_REGMNG_CALL	RDR1	res_call	REG_MNG		no	this represent a protocol that decoder used to book for rob and provide some architecture register
	TF_MARC_INSTR	TMI1	decoded_instr	RSV_1,RSV_2,RSV_3,RSV_4,CORE_CONTROL_FLOW	decoded_instr,decoded_instr,decoded_instr,decoded_instr	yes	port used to broadcast data from decoder to reservation station.
	CMD_COMMIT_DIRECTOR	G	commit_direct	REG_MNG	dec_direc	yes	use to pass current booking instruction commiting guild to rob
	TF_PC	TP1	arch_pc	INSTR_LOADER	iss_pc	yes	receive pc from instr loader
	TF_PC	TP1	arch_spec_pc	INSTR_LOADER	iss_spec_pc	yes	receive pc from instr loader
-end-
RSV_1	ST_BLK	G	st	CORE_CONTROL_FLOW	st_RSV_1	yes	provide state of the block
	CMD_BLK	G	cmd		cmd_RSV_1		command block
	CMD_ROB_FILL	CMF	fill	ROB	fill_cmd_1	yes	interface to communicate with rob for request to fill calculated data from execution units.
	TF_MARC_INSTR	TMI1	decoded_instr	DECODER		no	decoded instruction derived from decoder.
	TF_MARC_INSTR	TMI1	execute_instr	X,MUL_0	input,input	yes	This port is used to broadcast to own execution unit
-end-
RSV_2	ST_BLK	G	st	CORE_CONTROL_FLOW	st_RSV_2	yes	provide state of the block
	CMD_BLK	G	cmd		cmd_RSV_2		command block
	ST_BLK	G	st_div	DIV		no	div block status reciever
	CMD_BLK	G	cmd_div	DIV			for control div block
	CMD_ROB_FILL	CMF	fill	ROB	fill_cmd_2	yes	interface to communicate with rob for request to fill calculated data from execution units.
	TF_MARC_INSTR	TMI1	decoded_instr	DECODER		no	decoded instruction derived from decoder.
	TF_MARC_INSTR	TMI1	execute_instr	DIV	input	yes	This port is used to broadcast to own execution unit
-end-
RSV_3	ST_BLK	G	st	CORE_CONTROL_FLOW	st_RSV_3	yes	provide state of the block
	CMD_BLK	G	cmd		cmd_RSV_3		command block
	CMD_ROB_FILL	CMF	fill	ROB	fill_cmd_3	yes	interface to communicate with rob for request to fill calculated data from execution units.
	TF_MARC_INSTR	TMI1	decoded_instr	DECODER		no	decoded instruction derived from decoder.
	TF_MARC_INSTR	TMI1	execute_instr	CS	input	yes	This port is used to broadcast to own execution unit
-end-
RSV_4	ST_BLK	G	st	CORE_CONTROL_FLOW	st_RSV_4	yes	provide state of the block
	CMD_BLK	G	cmd		cmd_RSV_4		command block
	CMD_ROB_FILL	CMF	fill	ROB	fill_cmd_4	yes	interface to communicate with rob for request to fill calculated data from execution units.
	TF_MARC_INSTR	TMI1	decoded_instr	DECODER		no	decoded instruction derived from decoder.
	TF_MARC_INSTR	TMI1	execute_instr	LOADER,STORE	input,input	yes	This port is used to broadcast to own execution unit
-end-
X	TF_MARC_INSTR	TMI1	input	RSV_1		no	input data for execution
	TF_ROB_FILL	ERF1	output	ROB	fill_data_x	yes	output data for execution
-end-
MUL_0	TF_MARC_INSTR	TMI1	input	RSV_2		no	input data for execution
	TF_ROB_FILL	ERF1	output	MUL_1	input	yes	output data for execution
-end-
MUL_1	TF_ROB_FILL	ERF1	input	MUL_0		no	input data for execution
	TF_ROB_FILL	ERF1	output	MUL_2	input	yes	output data for execution
-end-
MUL_2	TF_ROB_FILL	ERF1	input	MUL_1		no	input data for execution
	TF_ROB_FILL	ERF1	output	MUL_3	input	yes	output data for execution
-end-
MUL_3	TF_ROB_FILL	ERF1	input	MUL_2		no	input data for execution
	TF_ROB_FILL	ERF1	output	ROB	fill__data_mul3	yes	output data for execution
-end-
DIV	ST_BLK	G	inf_sb	RSV_2	st_div	yes	provide state of the block
	CMD_BLK	G	inf_cb		cmd	yes	command block
	TF_MARC_INSTR	TMI1	input	RSV_2		no	input data for execution
	TF_ROB_FILL	ERF1	output	ROB	fill_data_div	yes	output data for execution
-end-
CS	TF_MARC_INSTR	TMI1	input	RSV_3		no	input data for execution
	TF_ROB_FILL	ERF1	output	ROB	fill_data_cs	yes	output data for execution
-end-
LOADER	TF_MARC_INSTR	TMI1	input	RSV_4		no	input data for execution
	TF_ROB_FILL	ERF1	output	ROB	fill_data_loader	yes	output data for execution
-end-
STORE	TF_MARC_INSTR	TMI1	input	RSV_4		no	input data for execution
	TF_ROB_FILL	ERF1	output	ROB	fill__data_store	yes	output data for execution
-end-
REG_MNG	ST_BLK	G	st	CORE_CONTROL_FLOW	st_REG_MNG	yes	provide state of the block
	CMD_BLK	G	cmd		cmd_REG_MNG		command block
	COM_REGMNG_CALL	RDR1	dec	DECODER	res_call	yes	protocol to communicate with decoder for support decoder to booking reorder buffer.
	COM_ROB_INIT	RRR1	rob	ROB	instr_init	yes	protocol to allocate resource in rob.
	BC_PREG	G	brod_preg	ROB	bc_preg	yes	use to update architecture register
	CMD_COMMIT_DIRECTOR	G	rob_direc	ROB	instr_drt	yes	use to guild rob whether how current booking instruction should be commit
	CMD_COMMIT_DIRECTOR	G	dec_direc	DECODER		no	use to pass current booking instruction commiting guild to rob
-end-
ROB	ST_BLK	G	st	CORE_CONTROL_FLOW	st_ROB	yes	provide state of the block
	CMD_BLK	G	cmd		cmd_ROB		command block
	CMD_ROB_FILL	CMF	fill_cmd_1	RSV_1		no	command to control fill to reorder buffer from resv1
	TF_ROB_FILL	ERF1	fill_data_x	X		no	fill data to rob1 (x)
	TF_ROB_FILL	ERF1	fill__data_mul3	MUL_3		no	fill data to rob (mul3)
	CMD_ROB_FILL	CMF	fill_cmd_2	RSV_2		no	command to control fill to reorder buffer from resv2
	TF_ROB_FILL	ERF1	fill_data_div	DIV		no	fill data to rob1 (div)
	CMD_ROB_FILL	CMF	fill_cmd_3	RSV_3		no	command to control fill to reorder buffer from resv3
	TF_ROB_FILL	ERF1	fill_data_cs	CS		no	fill data to rob1 (cs)
	CMD_ROB_FILL	CMF	fill_cmd_4	RSV_4		no	command to control fill to reorder buffer from resv1
	TF_ROB_FILL	ERF1	fill_data_loader	LOADER		no	fill data to rob1 (loader)
	TF_ROB_FILL	ERF1	fill__data_store	STORE		no	fill data to rob (store)
	BC_COMMIT	G	st_commit	CORE_CONTROL_FLOW		no	tell commit status to control flow
	BC_PREG	G	bc_preg	-bc-		no	broadcast preg which associate to arcch register
	COM_ROB_INIT	RRR1	instr_init	REG_MNG		no	for communicating with register manager to init instruction
	CMD_COMMIT_DIRECTOR	G	instr_drt	REG_MNG		no	for recv guild of how to commit instruction
-end-
CORE_CONTROL_FLOW	ST_BLK	G	st	MASTER	st	yes	provide state of the block
	CMD_BLK	G	cmd		cmd		command block
	ST_BLK	G	st_INSTR_PAGE_WALKER	INSTR_PAGE_WALKER		no	provide state of the block
	CMD_BLK	G	cmd_INSTR_PAGE_WALKER				command block
	TF_PC	TP1	selected_pc				command pc to instruction loader
	ST_BLK	G	st_INSTR_LOADER	INSTR_LOADER			provide state of the block
	CMD_BLK	G	cmd_INSTR_LOADER				command block
	ST_BLK	G	st_DECODER	DECODER			provide state of the block
	CMD_BLK	G	cmd_DECODER				command block
	TF_MARC_INSTR	TMI1	march_DECODER				use to guild core control flow to select rob properly
	ST_BLK	G	st_RSV_1	RSV_1			provide state of the block
	CMD_BLK	G	cmd_RSV_1				command block
	ST_BLK	G	st_RSV_2	RSV_2			provide state of the block
	CMD_BLK	G	cmd_RSV_2				command block
	ST_BLK	G	st_RSV_3	RSV_3			provide state of the block
	CMD_BLK	G	cmd_RSV_3				command block
	ST_BLK	G	st_RSV_4	RSV_4			provide state of the block
	CMD_BLK	G	cmd_RSV_4				command block
	ST_BLK	G	st_REG_MNG	REG_MNG			provide state of the block
	CMD_BLK	G	cmd_REG_MNG				command block
	ST_BLK	G	st_ROB	ROB			provide state of the block
	CMD_BLK	G	cmd_ROB				command block
	BC_COMMIT	G	commit_stat				receive in committing status
-end-
MASTER	ST_BLK	G	st	CORE_CONTROL_FLOW		no	provide state of the block
	CMD_BLK	G	cmd				command block
-end-
-eof-