## global_interface
Interface
interface_name	port_direction	port_type	port_name	description	interface_spec_size	variable convention				integrated rule
STATE_BLK					G	c_<verb>_<des>	i_<name>	d_<name>	s_<name>	G:blk→iss:blk→iss
	output	logic	s_output	ready to accept(1) / Refuse(0)	1 bit
	output	logic	s_input	output is occur(1) / output is in-compute or dropped(0).	1 bit

STATE_COMMIT					G
	output	logic	s_enable	status that rob is committing the instruction(1) / Otherwise (0)	1 bit
	output	logic	s_cur	status that current committing instruction is no fault(1), / Otherwise (0)	1 bit
	output	logic	s_cur_fcode	fault code tell cause current instruction can’t commit but if enable is not set or current committing instruction isn’t fault this value can be anything.	I_BL_TRAPC
	output	logic	s_spec	status that tell whether next instruction is speculated for properly address(1). Otherwise is(0). Please not that if current instruction isn’t in committing or got a fault declaration this value can be anything	1 bit
		TRANSFER_PC	RECOV	used for transfer correct program counter when s_spec is mispredict.	G

COMMAND_BLK					G
	input	logic	c_pause	pause(stall) all state in the queue and hold the outcome for next cycle and refuse any input value at next consequent posedge.	1 bit
	input	logic	c_reset	clear all state and register to initial value at next positive edge.	1 bit
	input	logic	c_clock	clock signal	1 bit

COMMAND_BLK_ENA					G
	input	logic	c_enable	order the block to accept the input; 1 is enable, otherwise is 0;	1 bit
		COMMAND_BLK	CMD	inherited command function	G

STRUCTURE_QUEUE					UNUSED
	input	logic	c_pop	pop command data at queue’s head.	1 bit
		logic	d_push_data	data that intend to push to the queue.	1 bit
	output	logic	s_full	The queue is full.	1 bit
		logic	s_empty	The queue is empty.	1 bit
		logic	s_bub	There are at least one bubble at the head of the queue.	1 bit
		logic	d_head	data at the queue’s head	1 bit
		logic	c_push	insert command data at queue’s tail.	1 bit

STRUCTURE_DYNQUEUE					UNUSED
	input	logic	c_pop_index	address that user require to bring it out and shift all later queue entry closer by 1 compared to head of queue.
	output	logic	d_all_data	array of data in the queue.
		Structure_Queue

STRUCTURE_ARR					UNUSED
	input	logic	c_insert	command that intend to insert to array / Insert (1) / do not insert anythings(0)	1 bit
	input	logic	i_index_input	index that want to insert to array(address accept when insert command is set)
	input	logic	i_index_output	index that want to retrieve the data.
	input	logic	d_ins_data	data that we want to insert to array.(position corresponds to i_index_input)
	output	logic	d_rtr_data	retrieved data that correspond to i_index_output
	output	logic	d_all_data	array of all data that laid in the structure

TRANSFER_PC					TP1
	input	logic	i_pc	program counter	I_BL_ARC_PC
	input	logic	i_pvl	i_pc’s privilege machine Mode(0)Hypervision (1)User mode (2)	I_BL_ARC_PVL

TRANSFER_ARC_INSTR					TRI1
	output	logic	d_instr	architecture instruction	D_BL_ARC_INSTR

TRANSFER_MARC_INSTR					TMI1
	output	logic	i_preg_rd	Destination physical register address	I_BL_MARC_REG
	output	logic	i_preg_r1	r1 physical register address	I_BL_MARC_REG
	output	logic	i_preg_r2	r2 physical register address	I_BL_MARC_REG
	output	logic	s_preg_r1	valid index that data for r1 id valid right now.	1
	output	logic	s_preg_r2	valid index that data for r2 id valid right now.	1
	output	logic	d_preg_r1	data of physical reg r1	D_BL_MARC_REG
	output	logic	d_preg_r2	data of physical reg r2	D_BL_MARC_REG
	output	logic	d_imm	immediate value that was specified from instruction.	D_BL_MARC_IMM
	output	logic	i_creg_r1	control status register address	I_BL_MARC_CREG
	output	logic	i_pip	index of reservation station	I_BL_MARC_PIP
	output	logic	c_op	Micro-opcode	D_BL_MARC_OP
		TRANSFER_PC	PC	for transfer program counter and privilege.	TP1

BROADCAST_PREG					G
	input	logic	i_preg_rb1	address/index of physical register that wish to broadcast. [address 0 is implicit rule when did not want to broadcast data ]	I_BL_MARC_REG
	input	logic	i_areg_rb1	address/index of architecture register that preg refer to.	I_BL_ARC_REG
	input	logic	d_preg_rb1	data of physical register that wish to broadcast.	D_BL_MARC_REG

BROADCAST_CREG					G
	input	logic	i_preg_rb1	address/index of control status register that wish to broadcast. [address 0 is implicit rule when did not want to broadcast data ]	I_BL_MARC_CREG
	input	logic	d_preg_rb1	data of control status register that wish to broadcast.	D_BL_MARC_CREG

REGMGM_DEC_REQ	[implicit rule]owner is register manager				RDR1
	input	logic	i_areg_rd	destination architecture register[0 is implicit address when don’t want this register ]	I_BL_ARC_REG
	input	logic	i_areg_r1	first architecture register address [0 is implicit address when don’t want this register ]	I_BL_ARC_REG
	input	logic	i_areg_r2	second architecture register address [0 is implicit address when don’t want this register ]	I_BL_ARC_REG
	input	logic	c_req	1 request reorder buffer and physical register	1
	input	logic	i_spec_pc	address of later consecutive instruction that has been speculate.	I_BL_ARC_PC
	input	logic	i_spec_pvl	previlege of later consecutive instruction that has been speculate.	I_BL_ARC_PVL
	input	logic	i_pip	index of reservation station to tell rob	I_BL_MARC_PIP
	input	logic	c_op	Micro-opcode to store to rob	D_BL_MARC_OP
	output	logic	i_preg_rd	destination architecture register[0 is implicit address when don’t want this register ]	I_BL_MARC_REG
	output	logic	i_preg_r1	first architecture register address [0 is implicit address when don’t want this register ]	I_BL_MARC_REG
	output	logic	i_preg_r2	second architecture register address [0 is implicit address when don’t want this register ]	I_BL_MARC_REG
	output	logic	s_preg_r1	specify that preg r1 data that give to decoder is valid; 1 is correct	1
	output	logic	s_preg_r2	specify that preg r2 data that give to decoder is valid; 1 is correct. If the requestor did no intend to use r2 so the status use be set to 1	1
	output	logic	s_req_status	status that book for rob is complete and assume that physical address can deliver in one cycle if not register manager should not book for rob(assume that every instruction need to book rob)	1
	output	logic	d_preg_r1	first architecture register address [0 is implicit address when don’t want this register ]	D_BL_MARC_REG
	output	logic	d_preg_r2	second architecture register address [0 is implicit address when don’t want this register ]	D_BL_MARC_REG

REGMGM_ROB_REQ	[implicit rule]owner is register manager				RRR1
	output	logic	i_spec_pc	address of later consecutive instruction that has been speculate.	I_BL_ARC_PC
	output	logic	i_spec_pvl	previlege of later consecutive instruction that has been speculate.	I_BL_ARC_PVL
	output	logic	i_areg_rd	sent to rob to tell what architecture that they should update when this called instruction has been committed.	I_BL_ARC_REG
	output	logic	i_pip	index of reservation station to tell rob	I_BL_MARC_PIP
	output	logic	c_op	Micro-opcode to store to rob	D_BL_MARC_OP
	output	logic	c_req	output wire to request area from rob which i_pip is used to specify the rob lane.	1
	input	logic	s_book	book status from rob book complete(1) otherwise(0)	1
	input	logic	i_preg_rd	address/index of reorder buffer that correspond with booking if no booking or booking incomplete, the value can be anything.	I_BL_MARC_REG

ROB_COMMIT_DIRECTOR	output	logic	c_store
			c_load
			c_clock

RSV_ROB_FILL
	output	logic	i_preg_rd	address/index of physical register that wish to store to reorder buffer. [implicit rule address 0 for don’t want to store to reorder ]	I_BL_MARC_REG
	output	logic	i_epip	index of execution pipe in connected rsv which want to store data to rob	I_BL_EX_PIP

FILL_ROB_GLOB					UNUSED
	output	logic	d_preg_rd	data that execution unit which to fill to rob	D_BL_MARC_REG
	output	logic	d_creg_r1	data which want to store to control status register	D_BL_MARC_CREG
	output	logic	i_creg_r1	address that want to store or req to rob	D_BL_MARC_CREG
	output	logic	i_trapc	trap cause that these instruction generated.	I_BL_TRAPC
		TRANSFER_PC	SPEC_RES	for describe next pc and privilege that next instruction should be [spec result]	TP1

EXEC_ROB_FILL					ERF1
	output	logic	d_preg_rd	hold data which represent the register value	D_BL_MARC_REG
	output	logic	i_creg_rc	address of control status register	I_BL_MARC_CREG
	output	logic	i_arch_nextPc	hold correct next program counter	I_BL_ARC_PC
	output	logic	i_mem_addr	how memory address which will be sent to load store unit	I_BL_MEM_ADDR
	output	logic	s_trapC	hold trap cause for current instruction	I_BL_TRAPC

## global_variable
global variable

Identifier	<I>_<NUMBER TYPE>_*					NUMBER TYPE
	name	value	description					BL	bit length
	I_BL_ARC_PC	32	architecture program counter					N	number/amount
	I_N_ARC_PVL	4	architecture privilege
	I_BL_ARC_PVL	2
	I_BL_ARC_REG	5	size of index/address to identify arch register
	I_BL_MARC_REG	6	size of index/address to identify physical register
	I_BL_MARC_CREG	5	size of index/address to identify control status register
	I_BL_MARC_PIP	3	size of index to identify execute pipes
	I_BL_EX_PIP	3	size of index to identify execution pips in connected in each reservation station.
	I_BL_TRAPC	8	size of bit length to specify trap cause
	I_N_PIP	4	amount of reservation pipe
	I_BL_MEM_ADDR	32	size of bit length that represent address of memory

Data	<D>_<NUMBER TYPE>_*
	name	value	description
	D_BL_ARC_INSTR	32	architecture instruction bit length
	D_BL_MARC_REG	32	size of each physical register
	D_BL_MARC_CREG	32	size of each control status register
	D_BL_MARC_IMM	32	size of immediate value
	D_BL_MARC_OP	6	size of microarchitecture op code
	D_BL_MARC_PRIV	2	size of bit that used for specify privilege

## data_blk
DATA_BLOCK
block_name	required_Interface	interfaceId	relative_name	other_side_blk_name	other_side_name	original_direction	description
INSTR_PAGE_WALKER	STATE_BLK	G	inf_sb	CORE_CONTROL_FLOW		yes	provide state of the block
	COMMAND_BLK	G	inf_cb				command block
	TRANSFER_PC	TP1	inf_req_pc				for transfer program counter from core control flow
	TRANSFER_PC	TP1	inf_iss_pc	INSTR_LOADER		no	for transfer program counter to INSTR_LOADER core control flow
-end-
INSTR_LOADER	STATE_BLK	G	inf_sb	CORE_CONTROL_FLOW		yes	provide state of the block
	COMMAND_BLK	G	inf_cb			yes	command block
	TRANSFER_PC	TP1	inf_req_pc	INSTR_LOADER		yes	for receive program counter(virtual program counter) from core control flow
	TRANSFER_ARC_INSTR	TRI1	inf_iss_instr	DECODER		yes	for send transfer instruction data to decoder
-end-
DECODER	STATE_BLK	G	st	CORE_CONTROL_FLOW		yes	provide state of the block
	COMMAND_BLK	G	cmd				command block
	TRANSFER_ARC_INSTR	TRI1	arch_instr	INSTR_LOADER		no	for receive instruction data from instruction loader
	BROADCAST_PREG	G	ud_preg	ROB		yes	this is used for update physical register data
	REGMGM_DEC_REQ	RDR1	res_call	REG_MNG		no	this represent a protocol that decoder used to book for rob and provide some architecture register
	TRANSFER_MARC_INSTR	TMI1	decoded_instr	RSV_1,RSV_2,RSV_3,RSV_4		yes	port used to broadcast data from decoder to reservation station.
-end-
REG_MNG	STATE_BLK	G	st	CORE_CONTROL_FLOW		yes	provide state of the block
	COMMAND_BLK	G	cmd				command block
	REGMGM_DEC_REQ	RDR1	dec	DECODER		yes	protocol to communicate with decoder for support decoder to booking reorder buffer.
	REGMGM_ROB_REQ	RRR1	rob	ROB		yes	protocol to allocate resource in rob.
	BROADCAST_PREG	G	brod_preg	ROB		yes	use to update architecture register
-end-
RSV_1	STATE_BLK	G	st	CORE_CONTROL_FLOW		yes	provide state of the block
	COMMAND_BLK_ENA	G	cmd				command block
	RSV_ROB_FILL	RRF	fill	ROB		yes	interface to communicate with rob for request to fill calculated data from execution units.
	TRANSFER_MARC_INSTR	TMI1	decoded_instr	DECODER		no	decoded instruction derived from decoder.
	TRANSFER_MARC_INSTR	TMI1	execute_instr	EXEC_0,MUL_0		yes	This port is used to broadcast to own execution unit
-end-
RSV_2	STATE_BLK	G	st	CORE_CONTROL_FLOW		yes	provide state of the block
	COMMAND_BLK_ENA	G	cmd				command block
	STATE_BLK	G	st_div			no	div block status reciever
	COMMAND_BLK	G	cmd_div				for control div block
	RSV_ROB_FILL	RRF	fill	ROB		yes	interface to communicate with rob for request to fill calculated data from execution units.
	TRANSFER_MARC_INSTR	TMI1	decoded_instr	DECODER		no	decoded instruction derived from decoder.
	TRANSFER_MARC_INSTR	TMI1	execute_instr	DIV_0		yes	This port is used to broadcast to own execution unit
-end-
RSV_3	STATE_BLK	G	st	CORE_CONTROL_FLOW		yes	provide state of the block
	COMMAND_BLK_ENA	G	cmd				command block
	RSV_ROB_FILL	RRF	fill	ROB		yes	interface to communicate with rob for request to fill calculated data from execution units.
	TRANSFER_MARC_INSTR	TMI1	decoded_instr	DECODER		no	decoded instruction derived from decoder.
	TRANSFER_MARC_INSTR	TMI1	execute_instr	CS		yes	This port is used to broadcast to own execution unit
-end-
RSV_4	STATE_BLK	G	st	CORE_CONTROL_FLOW		yes	provide state of the block
	COMMAND_BLK_ENA	G	cmd				command block
	RSV_ROB_FILL	RRF	fill	ROB		yes	interface to communicate with rob for request to fill calculated data from execution units.
	TRANSFER_MARC_INSTR	TMI1	decoded_instr	DECODER		no	decoded instruction derived from decoder.
	TRANSFER_MARC_INSTR	TMI1	execute_instr	LDR_0,STR_0		yes	This port is used to broadcast to own execution unit
-end-